## Summary
KPI | Value | Unit
Simulation strategy | S3 | -
Simulation duration | 2 | days
Electric HVAC energy | 3056.1523 | kWh
Thermal/boiler input | 0 | kWh
Peak electric demand | 152.3706 | kW
Average chiller COP | 6.0249 | -
Comfort-degree hours | 0.58724 | C.h
Occupied discomfort ratio | 3.5296 | %
Maximum average CO2 | 1044.9743 | ppm
Electricity cost | 366.7383 | USD
Operational carbon | 1375.2685 | kgCO2
Alarm events | 26 | events
Final degradation index | 0.041847 | 0-1

## TimeSeries
timestamp | outdoor_temp_C | outdoor_rh_pct | solar_W_m2 | average_zone_temp_C | average_zone_rh_pct | average_co2_ppm | max_comfort_deviation_C | occupied_discomfort_fraction | supply_air_temp_setpoint_C | chilled_water_supply_setpoint_C | static_pressure_fraction | zone_setpoint_reset_C | outdoor_air_fraction | optimizer_objective | cooling_load_kW | heating_load_kW | chiller_COP | chiller_power_kW | fan_power_kW | pump_power_kW | cooling_tower_power_kW | auxiliary_power_kW | boiler_input_kW | electric_power_kW | site_energy_rate_kW | filter_clogging | coil_fouling | chiller_fouling | degradation_index | active_alarm_count
2026-07-01 | 25.5375 | 63.8731 | 0 | 26.0949 | 31.0833 | 489.429 | 0 | 0 | 12.2754 | 7.0356 | 0.35 | 1.6512 | 0.27571 | 6.4253 | 497.1857 | 0 | 6.7212 | 73.9731 | 14.282 | 14.0229 | 4.2518 | 2 | 0 | 108.5298 | 108.5298 | 0.05 | 0.04 | 0.03 | 0.04 | 0
2026-07-01 00:30 | 24.5063 | 65.4912 | 0 | 25.6478 | 26.0787 | 480.2972 | 0 | 0 | 12.2754 | 7.0356 | 0.35 | 1.6512 | 0.27571 | 6.4253 | 254.4053 | 0 | 6.5905 | 38.6017 | 7.7627 | 5.1327 | 2.6253 | 2 | 0 | 56.1225 | 56.1225 | 0.050031 | 0.040017 | 0.03001 | 0.040019 | 0
2026-07-01 01:00 | 24.6606 | 65.9337 | 0 | 25.0425 | 18.4881 | 476.1195 | 0 | 0 | 12.3054 | 8.5921 | 0.38246 | 1.0471 | 0.14592 | 5.7081 | 341.9079 | 0 | 7.1254 | 47.9844 | 11.8554 | 7.9969 | 3.1157 | 2 | 0 | 72.9524 | 72.9524 | 0.050063 | 0.040033 | 0.030021 | 0.040039 | 0
2026-07-01 01:30 | 24.351 | 66.6751 | 0 | 25.0383 | 23.4751 | 472.24 | 0 | 0 | 12.3054 | 8.5921 | 0.38246 | 1.0471 | 0.14592 | 5.7081 | 72.6102 | 0 | 6.7252 | 10.7968 | 2.6353 | 0.78263 | 1.3691 | 2 | 0 | 17.5838 | 17.5838 | 0.050094 | 0.04005 | 0.030031 | 0.040058 | 0
2026-07-01 02:00 | 23.0657 | 68.1683 | 0 | 24.6705 | 20.675 | 465.2953 | 0 | 0 | 14.0329 | 7.8748 | 0.35 | 0.67319 | 0.28124 | 4.5608 | 200.8821 | 0 | 6.9443 | 28.9277 | 7.7433 | 3.6014 | 1.8163 | 2 | 0 | 44.0888 | 44.0888 | 0.050125 | 0.040067 | 0.030042 | 0.040078 | 0
2026-07-01 02:30 | 23.1269 | 68.3173 | 0 | 24.6593 | 25.7129 | 459.302 | 0 | 0 | 14.0329 | 7.8748 | 0.35 | 0.67319 | 0.28124 | 4.5608 | 58.6948 | 0 | 6.6727 | 8.7963 | 2.4156 | 0.5688 | 0.99368 | 2 | 0 | 14.7744 | 14.7744 | 0.050156 | 0.040083 | 0.030052 | 0.040097 | 0
2026-07-01 03:00 | 23.5718 | 67.9854 | 0 | 24.2353 | 21.5094 | 456.23 | 0 | 0 | 14.3553 | 7.3468 | 0.35 | 0.23859 | 0.16692 | 4.5609 | 241.0442 | 0 | 6.7837 | 35.5328 | 9.9314 | 4.7337 | 2.1884 | 2 | 0 | 54.3864 | 54.3864 | 0.050187 | 0.0401 | 0.030062 | 0.040117 | 0
2026-07-01 03:30 | 23.472 | 68.0068 | 0 | 24.2297 | 26.5963 | 453.4055 | 0 | 0 | 14.3553 | 7.3468 | 0.35 | 0.23859 | 0.16692 | 4.5609 | 56.0299 | 0 | 6.4743 | 8.6543 | 2.412 | 0.53051 | 1.0362 | 2 | 0 | 14.633 | 14.633 | 0.050219 | 0.040117 | 0.030073 | 0.040136 | 0
2026-07-01 04:00 | 23.7427 | 67.559 | 0 | 24.2454 | 31.4546 | 448.4391 | 0 | 0 | 15.4835 | 8.5384 | 0.35 | 0.98957 | 0.31913 | 4.561 | 49.7008 | 0 | 6.7536 | 7.3592 | 2.4245 | 0.44321 | 1.0242 | 2 | 0 | 13.2511 | 13.2511 | 0.05025 | 0.040133 | 0.030083 | 0.040156 | 0
2026-07-01 04:30 | 23.7233 | 67.2401 | 0 | 24.2604 | 35.6952 | 444.2337 | 0 | 0 | 15.4835 | 8.5384 | 0.35 | 0.98957 | 0.31913 | 4.561 | 49.7305 | 0 | 6.7565 | 7.3604 | 2.4246 | 0.4436 | 1.021 | 2 | 0 | 13.2497 | 13.2497 | 0.050281 | 0.04015 | 0.030094 | 0.040175 | 0
2026-07-01 05:00 | 24.7057 | 65.8931 | 0 | 24.2934 | 39.7733 | 440.5324 | 0 | 0 | 14.9165 | 7.0282 | 0.35 | 0.50925 | 0.33136 | 5.4735 | 54.983 | 0 | 6.2285 | 8.8277 | 2.4247 | 0.51571 | 1.2579 | 2 | 0 | 15.026 | 15.026 | 0.050312 | 0.040167 | 0.030104 | 0.040194 | 0
2026-07-01 05:30 | 25.1425 | 64.9186 | 0 | 24.3337 | 43.2658 | 437.4136 | 0 | 0 | 14.9165 | 7.0282 | 0.35 | 0.50925 | 0.33136 | 5.4735 | 55.9819 | 0 | 6.1755 | 9.0651 | 2.4248 | 0.52982 | 1.352 | 2 | 0 | 15.3718 | 15.3718 | 0.050344 | 0.040183 | 0.030115 | 0.040214 | 0
2026-07-01 06:00 | 25.454 | 63.9483 | 0 | 24.3792 | 46.3288 | 436.0939 | 0 | 0 | 13.485 | 8.286 | 0.3553 | 0.68121 | 0.16621 | 6.2524 | 64.0136 | 0 | 6.4682 | 9.8967 | 2.4617 | 0.64784 | 1.5087 | 2 | 0 | 16.515 | 16.515 | 0.050375 | 0.0402 | 0.030125 | 0.040233 | 0
2026-07-01 06:30 | 26.4646 | 62.2519 | 40.9003 | 24.4562 | 48.9821 | 434.8773 | 0 | 0 | 13.485 | 8.286 | 0.3553 | 0.68121 | 0.16621 | 6.2524 | 65.3632 | 0 | 6.336 | 10.3162 | 2.4618 | 0.66844 | 1.7313 | 2 | 0 | 17.1777 | 17.1777 | 0.050406 | 0.040217 | 0.030135 | 0.040253 | 0
2026-07-01 07:00 | 26.9407 | 60.9534 | 111.3161 | 24.5649 | 51.3276 | 433.3635 | 0 | 0 | 13.9176 | 7.3824 | 0.35942 | 1.2297 | 0.22426 | 8.6265 | 64.6448 | 0 | 6.0561 | 10.6744 | 2.4904 | 0.65745 | 1.8186 | 2 | 0 | 17.6409 | 17.6409 | 0.050437 | 0.040233 | 0.030146 | 0.040272 | 0
2026-07-01 07:30 | 27.2389 | 59.7465 | 200.5354 | 24.7075 | 53.1157 | 432.0083 | 0 | 0 | 13.9176 | 7.3824 | 0.35942 | 1.2297 | 0.22426 | 8.6265 | 65.6757 | 0 | 6.0225 | 10.9051 | 2.4905 | 0.67323 | 1.8941 | 2 | 0 | 17.963 | 17.963 | 0.050469 | 0.04025 | 0.030156 | 0.040292 | 0
2026-07-01 08:00 | 28.4738 | 57.6441 | 287.6089 | 24.8563 | 53.9761 | 430.6262 | 0 | 0 | 15.0636 | 8.9172 | 0.38078 | 0.94576 | 0.25538 | 11.693 | 77.0982 | 0 | 6.257 | 12.322 | 3.2818 | 0.8563 | 2.3266 | 2 | 0 | 20.7867 | 20.7867 | 0.0505 | 0.040267 | 0.030167 | 0.040311 | 0
2026-07-01 08:30 | 28.843 | 56.2855 | 403.1519 | 24.9433 | 53.2825 | 658.3483 | 0 | 0 | 15.0636 | 8.9172 | 0.38078 | 0.94576 | 0.25538 | 11.693 | 203.1998 | 0 | 6.4233 | 31.6349 | 8.5334 | 3.6639 | 3.9102 | 2 | 0 | 49.7424 | 49.7424 | 0.050531 | 0.040283 | 0.030177 | 0.040331 | 0
2026-07-01 09:00 | 30.3345 | 53.8989 | 499.3598 | 24.7224 | 46.6196 | 865.345 | 0 | 0 | 12.2302 | 6.0687 | 0.48329 | 0.20495 | 0.15151 | 31.4139 | 454.2134 | 0 | 5.8988 | 77.0012 | 19.7346 | 12.2448 | 6.6503 | 2 | 0 | 117.6308 | 117.6308 | 0.050562 | 0.0403 | 0.030187 | 0.04035 | 0
2026-07-01 09:30 | 30.858 | 52.3836 | 591.1538 | 24.5681 | 41.0766 | 952.213 | 0 | 0 | 12.2302 | 6.0687 | 0.48329 | 0.20495 | 0.15151 | 31.4139 | 452.4535 | 0 | 5.8435 | 77.429 | 19.7353 | 12.1737 | 6.9191 | 2 | 0 | 118.2571 | 118.2571 | 0.050594 | 0.040317 | 0.030198 | 0.040369 | 0
2026-07-01 10:00 | 31.6447 | 50.6492 | 661.16 | 24.6384 | 39.4946 | 995.3883 | 0 | 0 | 13.5831 | 7.4824 | 0.55428 | 0.49103 | 0.19881 | 36.3725 | 377.8367 | 0 | 5.9839 | 63.1419 | 20.1563 | 9.29 | 6.7097 | 2 | 0 | 101.2979 | 101.2979 | 0.050625 | 0.040333 | 0.030208 | 0.040389 | 0
2026-07-01 10:30 | 32.2762 | 49.09 | 741.3483 | 24.6841 | 36.9919 | 1018.3597 | 0 | 0 | 13.5831 | 7.4824 | 0.55428 | 0.49103 | 0.19881 | 36.3725 | 418.0076 | 0 | 5.9537 | 70.2092 | 22.0316 | 10.8103 | 7.384 | 2 | 0 | 112.4351 | 112.4351 | 0.050656 | 0.04035 | 0.030219 | 0.040408 | 1
2026-07-01 11:00 | 33.705 | 46.8655 | 794.4205 | 24.7273 | 33.9706 | 1030.7529 | 0 | 0 | 11.9818 | 8.7798 | 0.57077 | 0.58159 | 0.1774 | 41.0365 | 448.3924 | 0 | 6.0985 | 73.5253 | 21.3949 | 12.0101 | 8.4131 | 2 | 0 | 117.3435 | 117.3435 | 0.050687 | 0.040367 | 0.030229 | 0.040428 | 1
2026-07-01 11:30 | 33.9299 | 45.793 | 836.4712 | 24.753 | 31.2695 | 1037.4126 | 0 | 0 | 11.9818 | 8.7798 | 0.57077 | 0.58159 | 0.1774 | 41.0365 | 469.774 | 0 | 6.0902 | 77.1361 | 22.3284 | 12.8793 | 8.7347 | 2 | 0 | 123.0785 | 123.0785 | 0.050719 | 0.040383 | 0.03024 | 0.040447 | 1
2026-07-01 12:00 | 34.4733 | 44.5171 | 821.2463 | 24.7577 | 28.4858 | 1040.966 | 0 | 0 | 12.1643 | 7.4584 | 0.4746 | 0.30467 | 0.21869 | 44.1835 | 501.0849 | 0 | 5.7851 | 86.6159 | 19.3839 | 14.1882 | 9.3288 | 2 | 0 | 131.5168 | 131.5168 | 0.05075 | 0.0404 | 0.03025 | 0.040467 | 1
2026-07-01 12:30 | 35.0606 | 43.2986 | 841.5999 | 24.7806 | 26.3782 | 1042.8515 | 0 | 0 | 12.1643 | 7.4584 | 0.4746 | 0.30467 | 0.21869 | 44.1835 | 506.067 | 0 | 5.7303 | 88.3138 | 19.3847 | 14.4003 | 9.7093 | 2 | 0 | 133.8081 | 133.8081 | 0.050781 | 0.040417 | 0.03026 | 0.040486 | 1
2026-07-01 13:00 | 35.8425 | 42.0135 | 799.9625 | 24.8143 | 24.8872 | 1043.8497 | 0.051597 | 0.16667 | 12.3604 | 6.3748 | 0.39491 | 0.31768 | 0.22634 | 51.3544 | 508.9852 | 0 | 5.4634 | 93.1624 | 16.1306 | 14.5251 | 10.1835 | 2 | 0 | 136.0016 | 136.0016 | 0.050812 | 0.040433 | 0.030271 | 0.040506 | 1
2026-07-01 13:30 | 36.1602 | 41.2648 | 789.2595 | 24.8465 | 23.5787 | 1044.3787 | 0.14076 | 0.16667 | 12.3604 | 6.3748 | 0.39491 | 0.31768 | 0.22634 | 51.3544 | 511.3994 | 0 | 5.4367 | 94.0637 | 16.1023 | 14.6285 | 10.3894 | 2 | 0 | 137.1839 | 137.1839 | 0.050844 | 0.04045 | 0.030281 | 0.040525 | 1
2026-07-01 14:00 | 36.45 | 40.6676 | 725.499 | 24.8443 | 22.455 | 1044.6603 | 0.23061 | 0.16667 | 12.0776 | 7.1613 | 0.3884 | 0.27394 | 0.19861 | 52.3222 | 509.4018 | 0 | 5.5465 | 91.8415 | 15.7464 | 14.5429 | 10.5346 | 2 | 0 | 134.6654 | 134.6654 | 0.050875 | 0.040467 | 0.030292 | 0.040544 | 1
2026-07-01 14:30 | 36.6222 | 40.3084 | 647.3 | 24.8397 | 21.9403 | 1044.8115 | 0.24344 | 0.16667 | 12.0776 | 7.1613 | 0.3884 | 0.27394 | 0.19861 | 52.3222 | 496.2777 | 0 | 5.523 | 89.8562 | 15.2957 | 13.9845 | 10.495 | 2 | 0 | 131.6314 | 131.6314 | 0.050906 | 0.040483 | 0.030302 | 0.040564 | 1
2026-07-01 15:00 | 37.2766 | 39.651 | 565.1501 | 24.8297 | 21.6995 | 1044.8936 | 0.24883 | 0.16667 | 12.2887 | 8.0714 | 0.49921 | 0.26622 | 0.28457 | 56.9638 | 526.6525 | 0 | 5.6437 | 93.3174 | 19.5925 | 15.2878 | 11.1914 | 2 | 0 | 141.3891 | 141.3891 | 0.050937 | 0.0405 | 0.030312 | 0.040583 | 1
2026-07-01 15:30 | 36.3292 | 40.5722 | 493.2842 | 24.7923 | 21.6859 | 1044.9388 | 0.1996 | 0.16667 | 12.2887 | 8.0714 | 0.49921 | 0.26622 | 0.28457 | 56.9638 | 504.9813 | 0 | 5.722 | 88.253 | 19.1273 | 14.354 | 10.4201 | 2 | 0 | 134.1543 | 134.1543 | 0.050969 | 0.040517 | 0.030323 | 0.040603 | 1
2026-07-01 16:00 | 36.1263 | 40.9589 | 383.5957 | 24.8032 | 23.5604 | 1044.9641 | 0 | 0 | 11.9461 | 5.6803 | 0.40137 | 0.53439 | 0.24099 | 53.6298 | 430.1159 | 0 | 5.2706 | 81.6064 | 13.2438 | 11.2834 | 9.5102 | 2 | 0 | 117.6439 | 117.6439 | 0.051 | 0.040533 | 0.030333 | 0.040622 | 1
2026-07-01 16:30 | 35.7475 | 41.6363 | 303.5964 | 24.68 | 23.324 | 1044.9737 | 0 | 0 | 11.9461 | 5.6803 | 0.40137 | 0.53439 | 0.24099 | 53.6298 | 439.059 | 0 | 5.309 | 82.7015 | 13.71 | 11.6371 | 9.4078 | 2 | 0 | 119.4563 | 119.4563 | 0.051031 | 0.04055 | 0.030344 | 0.040642 | 1
2026-07-01 17:00 | 35.8718 | 41.9872 | 200.562 | 24.9709 | 28.7242 | 959.4093 | 0 | 0 | 12.2363 | 7.4466 | 0.45807 | 1.1688 | 0.33867 | 36.0579 | 111.3648 | 0 | 5.2301 | 21.2932 | 3.7219 | 1.4866 | 4.7713 | 2 | 0 | 33.2729 | 33.2729 | 0.051062 | 0.040567 | 0.030354 | 0.040661 | 0
2026-07-01 17:30 | 35.579 | 42.8321 | 111.6511 | 25.1229 | 31.8296 | 888.3903 | 0 | 0 | 12.2363 | 7.4466 | 0.45807 | 1.1688 | 0.33867 | 36.0579 | 167.0389 | 0 | 5.3348 | 31.3111 | 5.5882 | 2.7308 | 5.7477 | 2 | 0 | 47.3778 | 47.3778 | 0.051094 | 0.040583 | 0.030365 | 0.040681 | 0
2026-07-01 18:00 | 34.5834 | 44.4181 | 42.0786 | 24.6832 | 24.7331 | 828.1537 | 0 | 0 | 12.8386 | 8.5022 | 0.39183 | 0.60797 | 0.34563 | 28.4522 | 484.0657 | 0 | 5.9707 | 81.0737 | 14.9018 | 13.4715 | 9.2303 | 2 | 0 | 120.6773 | 120.6773 | 0.051125 | 0.0406 | 0.030375 | 0.0407 | 0
2026-07-01 18:30 | 33.69 | 46.0089 | 6.9395e-21 | 24.6253 | 25.0344 | 778.2329 | 0 | 0 | 12.8386 | 8.5022 | 0.39183 | 0.60797 | 0.34563 | 28.4522 | 222.5344 | 0 | 5.793 | 38.4141 | 7.0093 | 4.1991 | 5.9212 | 2 | 0 | 57.5437 | 57.5437 | 0.051156 | 0.040617 | 0.030385 | 0.040719 | 0
2026-07-01 19:00 | 32.9885 | 47.5104 | 7.4274e-21 | 24.8392 | 30.9548 | 747.6787 | 0 | 0 | 12.7729 | 8.68 | 0.36846 | 1.4072 | 0.2549 | 22.6774 | 81.7865 | 0 | 5.6906 | 14.3723 | 2.5556 | 0.93558 | 3.4292 | 2 | 0 | 23.2927 | 23.2927 | 0.051187 | 0.040633 | 0.030396 | 0.040739 | 0
2026-07-01 19:30 | 32.7422 | 48.6705 | 7.1791e-21 | 25.0304 | 35.7177 | 720.9314 | 0 | 0 | 12.7729 | 8.68 | 0.36846 | 1.4072 | 0.2549 | 22.6774 | 82.1465 | 0 | 5.7171 | 14.3687 | 2.5517 | 0.94177 | 3.3802 | 2 | 0 | 23.2423 | 23.2423 | 0.051219 | 0.04065 | 0.030406 | 0.040758 | 0
2026-07-01 20:00 | 31.9695 | 50.3569 | 7.3357e-21 | 24.6631 | 29.432 | 689.343 | 0 | 0 | 12.4867 | 8.4101 | 0.35094 | 0.62867 | 0.22759 | 17.6529 | 331.2495 | 0 | 6.0972 | 54.3285 | 10.0733 | 7.6259 | 6.432 | 2 | 0 | 80.4598 | 80.4598 | 0.05125 | 0.040667 | 0.030417 | 0.040778 | 0
2026-07-01 20:30 | 31.0656 | 52.1968 | 6.9707e-21 | 24.6273 | 30.5763 | 661.152 | 0 | 0 | 12.4867 | 8.4101 | 0.35094 | 0.62867 | 0.22759 | 17.6529 | 121.6639 | 0 | 5.9069 | 20.5969 | 3.7675 | 1.6975 | 3.6459 | 2 | 0 | 31.7077 | 31.7077 | 0.051281 | 0.040683 | 0.030427 | 0.040797 | 0
2026-07-01 21:00 | 29.7941 | 54.3853 | 7.1813e-21 | 24.7456 | 35.011 | 628.6655 | 0 | 0 | 14.7495 | 8.1482 | 0.49422 | 0.98691 | 0.29376 | 16.8677 | 66.339 | 0 | 5.8995 | 11.2449 | 3.4285 | 0.68346 | 2.4302 | 2 | 0 | 19.7871 | 19.7871 | 0.051312 | 0.0407 | 0.030437 | 0.040817 | 0
2026-07-01 21:30 | 29.2599 | 55.9103 | 7.1834e-21 | 24.8516 | 38.7124 | 600.6617 | 0 | 0 | 14.7495 | 8.1482 | 0.49422 | 0.98691 | 0.29376 | 16.8677 | 65.8739 | 0 | 5.9597 | 11.0533 | 3.4287 | 0.67629 | 2.312 | 2 | 0 | 19.4702 | 19.4702 | 0.051344 | 0.040717 | 0.030448 | 0.040836 | 0
2026-07-01 22:00 | 28.3856 | 57.7235 | 7.4166e-21 | 24.9401 | 41.896 | 578.3774 | 0 | 0 | 13.132 | 8.1911 | 0.36866 | 1.3312 | 0.27101 | 10.7653 | 73.654 | 0 | 6.0862 | 12.1018 | 2.5577 | 0.79957 | 2.2549 | 2 | 0 | 19.7139 | 19.7139 | 0.051375 | 0.040733 | 0.030458 | 0.040856 | 0
2026-07-01 22:30 | 27.6162 | 59.4069 | 7.2257e-21 | 25.0129 | 44.5234 | 558.9073 | 0 | 0 | 13.132 | 8.1911 | 0.36866 | 1.3312 | 0.27101 | 10.7653 | 72.7639 | 0 | 6.1784 | 11.7771 | 2.5578 | 0.78512 | 2.0752 | 2 | 0 | 19.1952 | 19.1952 | 0.051406 | 0.04075 | 0.030469 | 0.040875 | 0
2026-07-01 23:00 | 27.0821 | 60.8261 | 7.1745e-21 | 25.075 | 46.973 | 550.1403 | 0 | 0 | 12.4476 | 8.4272 | 0.35 | 1.7598 | 0.1396 | 8.3403 | 74.6352 | 0 | 6.3074 | 11.833 | 2.4285 | 0.8156 | 1.9849 | 2 | 0 | 19.062 | 19.062 | 0.051437 | 0.040767 | 0.030479 | 0.040894 | 0
2026-07-01 23:30 | 26.1484 | 62.5366 | 7.0668e-21 | 25.1191 | 48.9365 | 541.9396 | 0 | 0 | 12.4476 | 8.4272 | 0.35 | 1.7598 | 0.1396 | 8.3403 | 74.1093 | 0 | 6.4291 | 11.5271 | 2.4286 | 0.80699 | 1.7746 | 2 | 0 | 18.5373 | 18.5373 | 0.051469 | 0.040783 | 0.03049 | 0.040914 | 0
2026-07-02 | 25.77 | 63.6638 | 0 | 24.7553 | 43.3455 | 532.8394 | 0 | 0 | 16 | 9 | 0.35 | 0.74828 | 0.16559 | 7.06 | 227.6278 | 0 | 6.9089 | 32.9473 | 10.5923 | 4.3441 | 2.9657 | 2 | 0 | 52.8493 | 52.8493 | 0.0515 | 0.0408 | 0.0305 | 0.040933 | 0
2026-07-02 00:30 | 24.9955 | 65.0509 | 0 | 24.7401 | 44.9536 | 524.434 | 0 | 0 | 16 | 9 | 0.35 | 0.74828 | 0.16559 | 7.06 | 51.0756 | 0 | 6.702 | 7.6209 | 2.4443 | 0.46172 | 1.2648 | 2 | 0 | 13.7917 | 13.7917 | 0.051531 | 0.040817 | 0.03051 | 0.040953 | 0
2026-07-02 01:00 | 24.6006 | 65.9876 | 0 | 24.7622 | 47.2338 | 516.4411 | 0 | 0 | 13.6778 | 7.0571 | 0.35 | 0.97054 | 0.17045 | 5.2553 | 63.9034 | 0 | 6.2639 | 10.2019 | 2.4289 | 0.64617 | 1.3349 | 2 | 0 | 16.6118 | 16.6118 | 0.051562 | 0.040833 | 0.030521 | 0.040972 | 0
2026-07-02 01:30 | 24.3443 | 66.6811 | 0 | 24.7793 | 49.1499 | 509.074 | 0 | 0 | 13.6778 | 7.0571 | 0.35 | 0.97054 | 0.17045 | 5.2553 | 63.7405 | 0 | 6.2964 | 10.1233 | 2.429 | 0.6437 | 1.2814 | 2 | 0 | 16.4773 | 16.4773 | 0.051594 | 0.04085 | 0.030531 | 0.040992 | 0
2026-07-02 02:00 | 23.3401 | 67.9213 | 0 | 24.3732 | 42.9422 | 500.6632 | 0 | 0 | 13.1219 | 7.4448 | 0.42363 | 0.37631 | 0.21109 | 5.7708 | 228.9869 | 0 | 6.8236 | 33.558 | 10.0935 | 4.383 | 2.0443 | 2 | 0 | 52.0789 | 52.0789 | 0.051625 | 0.040867 | 0.030542 | 0.041011 | 0
2026-07-02 02:30 | 23.5723 | 67.9165 | 0 | 24.3674 | 45.3412 | 493.0645 | 0 | 0 | 13.1219 | 7.4448 | 0.42363 | 0.37631 | 0.21109 | 5.7708 | 63.6772 | 0 | 6.4994 | 9.7974 | 2.9248 | 0.64274 | 1.1249 | 2 | 0 | 16.4898 | 16.4898 | 0.051656 | 0.040883 | 0.030552 | 0.041031 | 0
2026-07-02 03:00 | 23.464 | 68.0824 | 0 | 24.3754 | 47.5457 | 485.1344 | 0 | 0 | 13.9505 | 5.9387 | 0.35 | 1.5746 | 0.24377 | 4.5627 | 58.9656 | 0 | 6.125 | 9.6271 | 2.4293 | 0.57274 | 1.0614 | 2 | 0 | 15.6905 | 15.6905 | 0.051687 | 0.0409 | 0.030562 | 0.04105 | 0
2026-07-02 03:30 | 23.4606 | 68.017 | 0 | 24.3833 | 49.4929 | 478.0842 | 0 | 0 | 13.9505 | 5.9387 | 0.35 | 1.5746 | 0.24377 | 4.5627 | 59.0021 | 0 | 6.1254 | 9.6323 | 2.4294 | 0.57327 | 1.0611 | 2 | 0 | 15.6961 | 15.6961 | 0.051719 | 0.040917 | 0.030573 | 0.041069 | 0
2026-07-02 04:00 | 23.7538 | 67.549 | 0 | 24.3962 | 51.4033 | 471.1408 | 0 | 0 | 13.3294 | 5.6054 | 0.35 | 2 | 0.26994 | 4.5628 | 62.9699 | 0 | 6.0195 | 10.4609 | 2.4295 | 0.63206 | 1.1551 | 2 | 0 | 16.6775 | 16.6775 | 0.05175 | 0.040933 | 0.030583 | 0.041089 | 0
2026-07-02 04:30 | 24.6466 | 66.4091 | 0 | 24.4256 | 53.3795 | 465.0454 | 0 | 0 | 13.3294 | 5.6054 | 0.35 | 2 | 0.26994 | 4.5628 | 64.4934 | 0 | 5.9187 | 10.8965 | 2.4296 | 0.65514 | 1.3504 | 2 | 0 | 17.3316 | 17.3316 | 0.051781 | 0.04095 | 0.030594 | 0.041108 | 0
2026-07-02 05:00 | 24.1964 | 66.3515 | 0 | 24.2261 | 50.5716 | 460.1527 | 0 | 0 | 15.4869 | 7.287 | 0.41561 | 0.22788 | 0.24672 | 5.8759 | 128.2567 | 0 | 6.4918 | 19.7567 | 7.2393 | 1.8373 | 1.7753 | 2 | 0 | 32.6087 | 32.6087 | 0.051812 | 0.040967 | 0.030604 | 0.041128 | 0
2026-07-02 05:30 | 25.3107 | 64.7672 | 0 | 24.2149 | 51.6347 | 455.8026 | 0 | 0 | 15.4869 | 7.287 | 0.41561 | 0.22788 | 0.24672 | 5.8759 | 51.5985 | 0 | 6.2073 | 8.3126 | 2.8631 | 0.46883 | 1.3285 | 2 | 0 | 14.973 | 14.973 | 0.051844 | 0.040983 | 0.030615 | 0.041147 | 0
2026-07-02 06:00 | 24.9434 | 64.4078 | 0 | 24.2531 | 53.437 | 453.0246 | 0 | 0 | 14.5919 | 7.2299 | 0.35 | 0.56859 | 0.17715 | 5.7431 | 56.5453 | 0 | 6.2489 | 9.0488 | 2.4299 | 0.53784 | 1.3209 | 2 | 0 | 15.3375 | 15.3375 | 0.051875 | 0.041 | 0.030625 | 0.041167 | 0
2026-07-02 06:30 | 26.0544 | 62.6211 | 42.6175 | 24.3259 | 55.2628 | 450.4666 | 0 | 0 | 14.5919 | 7.2299 | 0.35 | 0.56859 | 0.17715 | 5.7431 | 58.0373 | 0 | 6.1133 | 9.4937 | 2.43 | 0.55927 | 1.5523 | 2 | 0 | 16.0353 | 16.0353 | 0.051906 | 0.041017 | 0.030635 | 0.041186 | 0
2026-07-02 07:00 | 26.9356 | 60.958 | 109.6927 | 24.0856 | 50.1706 | 447.5997 | 0 | 0 | 14.9324 | 8.3439 | 0.44078 | 0.088353 | 0.21559 | 10.1738 | 209.0724 | 0 | 6.5347 | 31.9942 | 11.3357 | 3.8239 | 3.2686 | 2 | 0 | 52.4223 | 52.4223 | 0.051937 | 0.041033 | 0.030646 | 0.041206 | 0
2026-07-02 07:30 | 27.8463 | 59.1998 | 205.4065 | 24.087 | 49.4586 | 445.008 | 0 | 0 | 14.9324 | 8.3439 | 0.44078 | 0.088353 | 0.21559 | 10.1738 | 103.0026 | 0 | 6.24 | 16.5069 | 5.4742 | 1.3223 | 2.5281 | 2 | 0 | 27.8314 | 27.8314 | 0.051969 | 0.04105 | 0.030656 | 0.041225 | 0
2026-07-02 08:00 | 28.6952 | 57.4449 | 288.7506 | 24.2959 | 52.0643 | 442.0738 | 0 | 0 | 13.4749 | 8.3807 | 0.37443 | 0.69904 | 0.26993 | 11.3676 | 69.4022 | 0 | 6.0849 | 11.4056 | 2.6 | 0.73134 | 2.2541 | 2 | 0 | 18.991 | 18.991 | 0.052 | 0.041067 | 0.030667 | 0.041244 | 0
2026-07-02 08:30 | 29.5578 | 55.6421 | 379.7991 | 24.6832 | 57.3975 | 666.2431 | 0 | 0 | 13.4749 | 8.3807 | 0.37443 | 0.69904 | 0.26993 | 11.3676 | 73.6969 | 0 | 5.9904 | 12.3025 | 2.6475 | 0.80026 | 2.5101 | 2 | 0 | 20.2604 | 20.2604 | 0.052031 | 0.041083 | 0.030677 | 0.041264 | 0
2026-07-02 09:00 | 30.0065 | 54.1941 | 492.1182 | 24.5708 | 52.2042 | 869.5373 | 0 | 0 | 12.4162 | 7.6387 | 0.62297 | 0.56956 | 0.32437 | 32.1761 | 424.9681 | 0 | 6.2454 | 68.0445 | 22.8575 | 11.0814 | 6.2616 | 2 | 0 | 110.245 | 110.245 | 0.052062 | 0.0411 | 0.030687 | 0.041283 | 0
2026-07-02 09:30 | 30.8152 | 52.4221 | 576.442 | 24.5655 | 48.7744 | 954.4492 | 0 | 0 | 12.4162 | 7.6387 | 0.62297 | 0.56956 | 0.32437 | 32.1761 | 402.2483 | 0 | 6.1313 | 65.6061 | 21.2417 | 10.2047 | 6.5022 | 2 | 0 | 105.5548 | 105.5548 | 0.052094 | 0.041117 | 0.030698 | 0.041303 | 0
2026-07-02 10:00 | 32.1112 | 50.2294 | 680.3279 | 24.6298 | 46.0537 | 996.5771 | 0 | 0 | 14.6099 | 6.6219 | 0.53653 | 0.42828 | 0.25709 | 48.142 | 406.609 | 0 | 5.7857 | 70.2787 | 21.9501 | 10.3711 | 7.1985 | 2 | 0 | 111.7985 | 111.7985 | 0.052125 | 0.041133 | 0.030708 | 0.041322 | 0
2026-07-02 10:30 | 32.5491 | 48.8444 | 750.9898 | 24.7272 | 43.6453 | 1018.9885 | 0 | 0 | 14.6099 | 6.6219 | 0.53653 | 0.42828 | 0.25709 | 48.142 | 412.9204 | 0 | 5.7473 | 71.8455 | 21.951 | 10.6135 | 7.4793 | 2 | 0 | 113.8892 | 113.8892 | 0.052156 | 0.04115 | 0.030719 | 0.041342 | 1
2026-07-02 11:00 | 32.9321 | 47.5611 | 779.1299 | 24.8025 | 40.5687 | 1031.0843 | 0 | 0 | 11.7753 | 7.4255 | 0.51199 | 0.76883 | 0.24381 | 40.3302 | 430.2873 | 0 | 5.8818 | 73.156 | 17.6332 | 11.2901 | 7.8359 | 2 | 0 | 111.9152 | 111.9152 | 0.052187 | 0.041167 | 0.030729 | 0.041361 | 1
2026-07-02 11:30 | 33.6889 | 46.0099 | 854.6617 | 24.8205 | 36.1107 | 1037.587 | 0 | 0 | 11.7753 | 7.4255 | 0.51199 | 0.76883 | 0.24381 | 40.3302 | 491.1859 | 0 | 5.8495 | 83.9709 | 19.8715 | 13.7698 | 8.7964 | 2 | 0 | 128.4087 | 128.4087 | 0.052219 | 0.041183 | 0.03074 | 0.041381 | 1
2026-07-02 12:00 | 34.403 | 44.5805 | 833.9287 | 24.8226 | 32.4929 | 1041.0579 | 0 | 0 | 12.1855 | 7.6297 | 0.39367 | 0.10605 | 0.26681 | 42.0062 | 517.2433 | 0 | 5.8335 | 88.6676 | 16.1082 | 14.88 | 9.4376 | 2 | 0 | 131.0933 | 131.0933 | 0.05225 | 0.0412 | 0.03075 | 0.0414 | 1
2026-07-02 12:30 | 35.4594 | 42.9397 | 847.6962 | 24.8503 | 29.5256 | 1042.9002 | 0.1025 | 0.16667 | 12.1855 | 7.6297 | 0.39367 | 0.10605 | 0.26681 | 42.0062 | 527.533 | 0 | 5.7345 | 91.9933 | 16.1088 | 15.3262 | 10.1448 | 2 | 0 | 135.5732 | 135.5732 | 0.052281 | 0.041217 | 0.03076 | 0.041419 | 1
2026-07-02 13:00 | 35.8076 | 42.0449 | 812.8288 | 24.9311 | 28.4708 | 1043.8757 | 0 | 0 | 11.5599 | 6.9927 | 0.7848 | 0.77515 | 0.18967 | 74.4363 | 469.6167 | 0 | 5.5486 | 84.6377 | 28.672 | 12.8729 | 9.7626 | 2 | 0 | 137.9452 | 137.9452 | 0.052312 | 0.041233 | 0.030771 | 0.041439 | 1
2026-07-02 13:30 | 36.3755 | 41.071 | 814.5789 | 24.9541 | 26.58 | 1044.3927 | 0 | 0 | 11.5599 | 6.9927 | 0.7848 | 0.77515 | 0.18967 | 74.4363 | 507.2557 | 0 | 5.5205 | 91.8854 | 30.737 | 14.4511 | 10.4699 | 2 | 0 | 149.5434 | 149.5434 | 0.052344 | 0.04125 | 0.030781 | 0.041458 | 1
2026-07-02 14:00 | 36.2576 | 40.8408 | 716.6935 | 24.9014 | 24.5929 | 1044.668 | 0 | 0 | 11.6375 | 8.0186 | 0.66008 | 0.58645 | 0.25947 | 70.1722 | 551.9136 | 0 | 5.7428 | 96.1058 | 27.013 | 16.4009 | 10.851 | 2 | 0 | 152.3706 | 152.3706 | 0.052375 | 0.041267 | 0.030792 | 0.041478 | 1
2026-07-02 14:30 | 36.6285 | 40.3028 | 642.4989 | 24.8758 | 23.7091 | 1044.8158 | 0 | 0 | 11.6375 | 8.0186 | 0.66008 | 0.58645 | 0.25947 | 70.1722 | 527.8634 | 0 | 5.6945 | 92.6966 | 25.6953 | 15.3406 | 10.8275 | 2 | 0 | 146.5601 | 146.5601 | 0.052406 | 0.041283 | 0.030802 | 0.041497 | 1
2026-07-02 15:00 | 36.8476 | 40.0372 | 579.1508 | 24.7848 | 22.0069 | 1044.896 | 0 | 0 | 11.6471 | 7.1515 | 0.57479 | 0.39019 | 0.23999 | 58.723 | 545.9072 | 0 | 5.5261 | 98.7872 | 23.5243 | 16.1339 | 11.1405 | 2 | 0 | 151.5859 | 151.5859 | 0.052437 | 0.0413 | 0.030812 | 0.041517 | 1
2026-07-02 15:30 | 36.4647 | 40.4502 | 507.6749 | 24.731 | 21.7327 | 1044.9402 | 0 | 0 | 11.6471 | 7.1515 | 0.57479 | 0.39019 | 0.23999 | 58.723 | 502.1332 | 0 | 5.5373 | 90.6818 | 21.7887 | 14.2327 | 10.4675 | 2 | 0 | 139.1707 | 139.1707 | 0.052469 | 0.041317 | 0.030823 | 0.041536 | 1
2026-07-02 16:00 | 36.567 | 40.5623 | 404.1514 | 24.6612 | 21.4419 | 1044.9649 | 0 | 0 | 12.4478 | 7.8698 | 0.5474 | 0.30772 | 0.25057 | 53.0334 | 495.754 | 0 | 5.6539 | 87.6841 | 21.4451 | 13.9624 | 10.4584 | 2 | 0 | 135.5499 | 135.5499 | 0.0525 | 0.041333 | 0.030833 | 0.041556 | 1
2026-07-02 16:30 | 35.9021 | 41.497 | 299.8254 | 24.5434 | 21.5411 | 1044.9743 | 0 | 0 | 12.4478 | 7.8698 | 0.5474 | 0.30772 | 0.25057 | 53.0334 | 443.3231 | 0 | 5.6809 | 78.0371 | 19.4797 | 11.807 | 9.5358 | 2 | 0 | 120.8596 | 120.8596 | 0.052531 | 0.04135 | 0.030844 | 0.041575 | 1
2026-07-02 17:00 | 35.6307 | 42.2042 | 205.0418 | 24.8502 | 27.7603 | 969.5422 | 0 | 0 | 13.6939 | 6.5498 | 0.50441 | 1.1399 | 0.29856 | 38.2242 | 92.2955 | 0 | 5.0724 | 18.1955 | 3.8851 | 1.1216 | 4.285 | 2 | 0 | 29.4872 | 29.4872 | 0.052562 | 0.041367 | 0.030854 | 0.041594 | 0
2026-07-02 17:30 | 35.1518 | 43.2166 | 116.1276 | 25.0028 | 30.9003 | 905.4146 | 0 | 0 | 13.6939 | 6.5498 | 0.50441 | 1.1399 | 0.29856 | 38.2242 | 156.935 | 0 | 5.2036 | 30.1587 | 6.6248 | 2.4868 | 5.4357 | 2 | 0 | 46.706 | 46.706 | 0.052594 | 0.041383 | 0.030865 | 0.041614 | 0
2026-07-02 18:00 | 34.3062 | 44.6675 | 41.86 | 24.7237 | 26.3848 | 881.9987 | 0 | 0 | 11.701 | 7.9423 | 0.40335 | 0.70041 | 0.12811 | 27.4529 | 333.0827 | 0 | 5.7505 | 57.9219 | 11.3281 | 7.6893 | 7.5287 | 2 | 0 | 86.4681 | 86.4681 | 0.052625 | 0.0414 | 0.030875 | 0.041633 | 0
2026-07-02 18:30 | 34.256 | 45.4995 | 7.0923e-21 | 24.6983 | 27.0821 | 860.072 | 0 | 0 | 11.701 | 7.9423 | 0.40335 | 0.70041 | 0.12811 | 27.4529 | 176.5952 | 0 | 5.5605 | 31.7589 | 6.0231 | 2.9684 | 5.465 | 2 | 0 | 48.2154 | 48.2154 | 0.052656 | 0.041417 | 0.030885 | 0.041653 | 0
2026-07-02 19:00 | 33.2143 | 47.3071 | 7.3301e-21 | 24.6205 | 26.8509 | 843.0717 | 0 | 0 | 12.63 | 8.9238 | 0.38038 | 0.62285 | 0.10606 | 22.701 | 187.5926 | 0 | 5.8801 | 31.9028 | 6.6511 | 3.25 | 5.2717 | 2 | 0 | 49.0757 | 49.0757 | 0.052687 | 0.041433 | 0.030896 | 0.041672 | 0
2026-07-02 19:30 | 32.6204 | 48.7802 | 7.2726e-21 | 24.6213 | 28.6963 | 826.9624 | 0 | 0 | 12.63 | 8.9238 | 0.38038 | 0.62285 | 0.10606 | 22.701 | 125.0896 | 0 | 5.8492 | 21.3858 | 4.4567 | 1.7697 | 4.1368 | 2 | 0 | 33.749 | 33.749 | 0.052719 | 0.04145 | 0.030906 | 0.041692 | 0
2026-07-02 20:00 | 31.9792 | 50.3482 | 7.1224e-21 | 24.7785 | 33.4545 | 781.97 | 0 | 0 | 12.5344 | 8.1172 | 0.36858 | 0.95345 | 0.23578 | 18.1364 | 80.5891 | 0 | 5.6778 | 14.1937 | 2.562 | 0.91511 | 3.1748 | 2 | 0 | 22.8455 | 22.8455 | 0.05275 | 0.041467 | 0.030917 | 0.041711 | 0
2026-07-02 20:30 | 31.1333 | 52.1358 | 6.9768e-21 | 24.9042 | 37.3251 | 742.0907 | 0 | 0 | 12.5344 | 8.1172 | 0.36858 | 0.95345 | 0.23578 | 18.1364 | 79.828 | 0 | 5.7662 | 13.8441 | 2.557 | 0.90218 | 2.9685 | 2 | 0 | 22.2718 | 22.2718 | 0.052781 | 0.041483 | 0.030927 | 0.041731 | 0
2026-07-02 21:00 | 30.3615 | 53.8747 | 7.317e-21 | 25.0267 | 40.7078 | 718.9468 | 0 | 0 | 13.7894 | 8.7105 | 0.43864 | 1.509 | 0.15431 | 15.6808 | 69.7232 | 0 | 5.9636 | 11.6914 | 3.0492 | 0.73642 | 2.6113 | 2 | 0 | 20.0883 | 20.0883 | 0.052812 | 0.0415 | 0.030937 | 0.04175 | 0
2026-07-02 21:30 | 29.2457 | 55.9231 | 7.0644e-21 | 25.1278 | 43.7822 | 697.5122 | 0 | 0 | 13.7894 | 8.7105 | 0.43864 | 1.509 | 0.15431 | 15.6808 | 69.2326 | 0 | 6.0945 | 11.3599 | 3.0493 | 0.72866 | 2.3672 | 2 | 0 | 19.5051 | 19.5051 | 0.052844 | 0.041517 | 0.030948 | 0.041769 | 0
2026-07-02 22:00 | 28.2981 | 57.8022 | 7.4161e-21 | 24.9097 | 40.7869 | 664.8887 | 0 | 0 | 13.2298 | 7.2799 | 0.35836 | 0.91214 | 0.25354 | 10.8084 | 181.3812 | 0 | 6.0637 | 29.9127 | 6.2355 | 3.0899 | 3.5087 | 2 | 0 | 44.7468 | 44.7468 | 0.052875 | 0.041533 | 0.030958 | 0.041789 | 0
2026-07-02 22:30 | 27.6133 | 59.4095 | 7.0532e-21 | 24.8951 | 41.9786 | 636.2064 | 0 | 0 | 13.2298 | 7.2799 | 0.35836 | 0.91214 | 0.25354 | 10.8084 | 70.8426 | 0 | 5.9616 | 11.8832 | 2.4719 | 0.75423 | 2.047 | 2 | 0 | 19.1562 | 19.1562 | 0.052906 | 0.04155 | 0.030969 | 0.041808 | 0
2026-07-02 23:00 | 26.288 | 61.5408 | 6.9916e-21 | 24.945 | 44.5231 | 612.8977 | 0 | 0 | 13.6075 | 7.5308 | 0.35 | 1.2307 | 0.23423 | 7.4257 | 67.3538 | 0 | 6.1721 | 10.9127 | 2.4335 | 0.6992 | 1.7208 | 2 | 0 | 17.7661 | 17.7661 | 0.052937 | 0.041567 | 0.030979 | 0.041828 | 0
2026-07-02 23:30 | 25.6652 | 62.9714 | 7.3609e-21 | 24.9828 | 46.76 | 592.1707 | 0 | 0 | 13.6075 | 7.5308 | 0.35 | 1.2307 | 0.23423 | 7.4257 | 66.6857 | 0 | 6.2489 | 10.6716 | 2.4336 | 0.68882 | 1.5835 | 2 | 0 | 17.3775 | 17.3775 | 0.052969 | 0.041583 | 0.03099 | 0.041847 | 0

## Zones
timestamp | zone | ahu | temperature_C | relative_humidity_pct | co2_ppm | occupancy_fraction | occupants | internal_sensible_kW | solar_gain_kW | envelope_infiltration_kW | cooling_demand_kW | cooling_delivered_kW | heating_delivered_kW | airflow_m3_s | outdoor_airflow_m3_s | comfort_deviation_C | cooling_setpoint_C | heating_setpoint_C
2026-07-01 | Lecture Hall A | AHU-1 | 25.9283 | 28.89 | 488.3228 | 0 | 0 | 1.275 | 0 | -2.4294 | 111.2495 | 88.1535 | 0 | 5 | 0.22057 | 0 | 25.6512 | 20
2026-07-01 | Lecture Hall B | AHU-1 | 25.9279 | 28.7535 | 488.5725 | 0 | 0 | 1.14 | 0 | -2.2066 | 100.0969 | 79.3381 | 0 | 4.5 | 0.193 | 0 | 25.6512 | 20
2026-07-01 | Laboratories | AHU-2 | 26.0329 | 30.2179 | 486.4651 | 0 | 0 | 6.875 | 0 | -3.1784 | 146.0749 | 105.7842 | 0 | 6 | 0.33085 | 0 | 25.6512 | 20
2026-07-01 | Faculty Offices | AHU-2 | 26.2638 | 33.3099 | 491.7287 | 0 | 0 | 3.15 | 0 | -2.1551 | 128.386 | 70.5228 | 0 | 4 | 0.16543 | 0 | 25.6512 | 20
2026-07-01 | Administration | AHU-3 | 26.194 | 31.7826 | 491.4105 | 0 | 0 | 2.1125 | 0 | -1.6694 | 94.113 | 56.4182 | 0 | 3.2 | 0.12407 | 0 | 25.6512 | 20
2026-07-01 | Library | AHU-3 | 26.2223 | 33.5459 | 490.0744 | 0 | 0 | 2.8125 | 0 | -3.0574 | 168.361 | 96.9688 | 0 | 5.5 | 0.27571 | 0 | 25.6512 | 20
2026-07-01 00:30 | Lecture Hall A | AHU-1 | 25.6492 | 27.7995 | 478.3501 | 0 | 0 | 1.275 | 0 | -2.3652 | 22.0058 | 22.1709 | 0 | 1.3571 | 0.22057 | 0 | 25.6512 | 20
2026-07-01 00:30 | Lecture Hall B | AHU-1 | 25.6492 | 27.6558 | 478.7773 | 0 | 0 | 1.14 | 0 | -2.1477 | 19.7511 | 19.8993 | 0 | 1.2181 | 0.193 | 0 | 25.6512 | 20
2026-07-01 00:30 | Laboratories | AHU-2 | 25.648 | 26.2842 | 475.2201 | 0 | 0 | 6.875 | 0 | -3.3219 | 43.8439 | 44.1729 | 0 | 2.6831 | 0.33085 | 0 | 25.6512 | 20
2026-07-01 00:30 | Faculty Offices | AHU-2 | 25.6465 | 24.3371 | 484.3125 | 0 | 0 | 3.15 | 0 | -2.5938 | 58.4194 | 58.8578 | 0 | 3.5156 | 0.16543 | 0 | 25.6512 | 20
2026-07-01 00:30 | Administration | AHU-3 | 25.6471 | 24.1792 | 483.7433 | 0 | 0 | 2.1125 | 0 | -1.9292 | 37.8781 | 38.1624 | 0 | 2.291 | 0.12407 | 0 | 25.6512 | 20
2026-07-01 00:30 | Library | AHU-3 | 25.6469 | 26.2168 | 481.3802 | 0 | 0 | 2.8125 | 0 | -3.5927 | 70.612 | 71.1419 | 0 | 4.2621 | 0.27571 | 0 | 25.6512 | 20
2026-07-01 01:00 | Lecture Hall A | AHU-1 | 25.0426 | 20.7398 | 473.8426 | 0 | 0 | 1.275 | 0 | -1.6565 | 49.7904 | 50.1643 | 0 | 3.1424 | 0.11673 | 0 | 25.0471 | 20
2026-07-01 01:00 | Lecture Hall B | AHU-1 | 25.0426 | 20.5316 | 474.3339 | 0 | 0 | 1.14 | 0 | -1.5044 | 44.7908 | 45.1271 | 0 | 2.8269 | 0.10214 | 0 | 25.0471 | 20
2026-07-01 01:00 | Laboratories | AHU-2 | 25.0423 | 18.6305 | 470.2757 | 0 | 0 | 6.875 | 0 | -2.1644 | 68.1418 | 68.6535 | 0 | 4.301 | 0.1751 | 0 | 25.0471 | 20
2026-07-01 01:00 | Faculty Offices | AHU-2 | 25.0425 | 16.2422 | 480.7934 | 0 | 0 | 3.15 | 0 | -1.4679 | 58.2923 | 58.7301 | 0 | 3.6797 | 0.087549 | 0 | 25.0471 | 20
2026-07-01 01:00 | Administration | AHU-3 | 25.0425 | 15.9202 | 480.1212 | 0 | 0 | 2.1125 | 0 | -1.1369 | 42.6389 | 42.9591 | 0 | 2.6915 | 0.065662 | 0 | 25.0471 | 20
2026-07-01 01:00 | Library | AHU-3 | 25.0426 | 18.8643 | 477.3499 | 0 | 0 | 2.8125 | 0 | -2.0829 | 75.7053 | 76.2738 | 0 | 4.7788 | 0.14592 | 0 | 25.0471 | 20
2026-07-01 01:30 | Lecture Hall A | AHU-1 | 25.0381 | 25.7968 | 469.6833 | 0 | 0 | 1.275 | 0 | -1.152 | 0 | 0.5 | 0 | 0.80601 | 0.11673 | 0 | 25.0471 | 20
2026-07-01 01:30 | Lecture Hall B | AHU-1 | 25.0372 | 25.6003 | 470.2264 | 0 | 0 | 1.14 | 0 | -1.0463 | 0 | 0.5 | 0 | 0.70526 | 0.10214 | 0 | 25.0471 | 20
2026-07-01 01:30 | Laboratories | AHU-2 | 25.0355 | 22.8934 | 465.7741 | 0 | 0 | 6.875 | 0 | -1.5063 | 4.857 | 6.0856 | 0 | 1.2 | 0.1751 | 0 | 25.0471 | 20
2026-07-01 01:30 | Faculty Offices | AHU-2 | 25.0391 | 21.3886 | 477.4669 | 0 | 0 | 3.15 | 0 | -1.0222 | 1.6901 | 2.4436 | 0 | 0.6 | 0.087549 | 0 | 25.0471 | 20
2026-07-01 01:30 | Administration | AHU-3 | 25.0377 | 21.1447 | 476.705 | 0 | 0 | 2.1125 | 0 | -0.79168 | 1.0006 | 1.6507 | 0 | 0.45 | 0.065662 | 0 | 25.0471 | 20
2026-07-01 01:30 | Library | AHU-3 | 25.0422 | 24.0268 | 473.5842 | 0 | 0 | 2.8125 | 0 | -1.4503 | 0.79374 | 1.4128 | 0 | 1 | 0.14592 | 0 | 25.0471 | 20
2026-07-01 02:00 | Lecture Hall A | AHU-1 | 24.6706 | 23.38 | 462.2858 | 0 | 0 | 1.275 | 0 | -3.2931 | 28.3908 | 28.6043 | 0 | 2.1768 | 0.22499 | 0 | 24.6732 | 20
2026-07-01 02:00 | Lecture Hall B | AHU-1 | 24.6706 | 23.1825 | 462.908 | 0 | 0 | 1.14 | 0 | -2.9895 | 25.4517 | 25.6431 | 0 | 1.9516 | 0.19687 | 0 | 24.6732 | 20
2026-07-01 02:00 | Laboratories | AHU-2 | 24.6703 | 19.949 | 457.8744 | 0 | 0 | 6.875 | 0 | -4.3023 | 40.8132 | 41.1201 | 0 | 3.1301 | 0.33749 | 0 | 24.6732 | 20
2026-07-01 02:00 | Faculty Offices | AHU-2 | 24.6704 | 18.2571 | 471.4062 | 0 | 0 | 3.15 | 0 | -2.9256 | 34.7853 | 35.0469 | 0 | 2.6669 | 0.16874 | 0 | 24.6732 | 20
2026-07-01 02:00 | Administration | AHU-3 | 24.6705 | 18.0214 | 470.4946 | 0 | 0 | 2.1125 | 0 | -2.2638 | 25.1651 | 25.3544 | 0 | 1.9296 | 0.12656 | 0 | 24.6732 | 20
2026-07-01 02:00 | Library | AHU-3 | 24.6705 | 21.2599 | 466.8027 | 0 | 0 | 2.8125 | 0 | -4.1563 | 44.7768 | 45.1135 | 0 | 3.4319 | 0.28124 | 0 | 24.6732 | 20
2026-07-01 02:30 | Lecture Hall A | AHU-1 | 24.6488 | 28.2409 | 455.9898 | 0 | 0 | 1.275 | 0 | -2.5932 | 0 | 0.5 | 0 | 0.80602 | 0.22499 | 0 | 24.6732 | 20
2026-07-01 02:30 | Lecture Hall B | AHU-1 | 24.6478 | 28.0552 | 456.6559 | 0 | 0 | 1.14 | 0 | -2.355 | 0 | 0.5 | 0 | 0.70527 | 0.19687 | 0 | 24.6732 | 20
2026-07-01 02:30 | Laboratories | AHU-2 | 24.6639 | 24.5312 | 451.3381 | 0 | 0 | 6.875 | 0 | -3.3915 | 3.1766 | 4.1531 | 0 | 1.2 | 0.33749 | 0 | 24.6732 | 20
2026-07-01 02:30 | Faculty Offices | AHU-2 | 24.667 | 23.5908 | 465.9846 | 0 | 0 | 3.15 | 0 | -2.305 | 0.58342 | 1.1709 | 0 | 0.6 | 0.16874 | 0 | 24.6732 | 20
2026-07-01 02:30 | Administration | AHU-3 | 24.6657 | 23.4493 | 464.9643 | 0 | 0 | 2.1125 | 0 | -1.784 | 0.1393 | 0.66019 | 0 | 0.45 | 0.12656 | 0 | 24.6732 | 20
2026-07-01 02:30 | Library | AHU-3 | 24.6628 | 26.4098 | 460.8794 | 0 | 0 | 2.8125 | 0 | -3.2693 | 0 | 0.5 | 0 | 1.0075 | 0.28124 | 0 | 24.6732 | 20
2026-07-01 03:00 | Lecture Hall A | AHU-1 | 24.2356 | 24.6365 | 452.8094 | 0 | 0 | 1.275 | 0 | -1.8062 | 33.6536 | 33.907 | 0 | 2.7609 | 0.13354 | 0 | 24.2386 | 20
2026-07-01 03:00 | Lecture Hall B | AHU-1 | 24.2356 | 24.4383 | 453.4859 | 0 | 0 | 1.14 | 0 | -1.6387 | 30.1898 | 30.417 | 0 | 2.477 | 0.11684 | 0 | 24.2386 | 20
2026-07-01 03:00 | Laboratories | AHU-2 | 24.2351 | 20.1254 | 448.1282 | 0 | 0 | 6.875 | 0 | -2.3959 | 49.3768 | 49.7485 | 0 | 4.0448 | 0.2003 | 0 | 24.2386 | 20
2026-07-01 03:00 | Faculty Offices | AHU-2 | 24.2352 | 18.8864 | 463.1062 | 0 | 0 | 3.15 | 0 | -1.6322 | 41.9756 | 42.2916 | 0 | 3.4375 | 0.10015 | 0 | 24.2386 | 20
2026-07-01 03:00 | Administration | AHU-3 | 24.2353 | 18.6897 | 462.0415 | 0 | 0 | 2.1125 | 0 | -1.2619 | 30.5101 | 30.7398 | 0 | 2.4989 | 0.075114 | 0 | 24.2386 | 20
2026-07-01 03:00 | Library | AHU-3 | 24.2354 | 22.28 | 457.8088 | 0 | 0 | 2.8125 | 0 | -2.3063 | 53.5374 | 53.9404 | 0 | 4.3861 | 0.16692 | 0 | 24.2386 | 20
2026-07-01 03:30 | Lecture Hall A | AHU-1 | 24.2294 | 29.6776 | 449.9101 | 0 | 0 | 1.275 | 0 | -1.2836 | 0 | 0.5 | 0 | 0.80603 | 0.13354 | 0 | 24.2386 | 20
2026-07-01 03:30 | Lecture Hall B | AHU-1 | 24.2286 | 29.4911 | 450.5901 | 0 | 0 | 1.14 | 0 | -1.1657 | 0 | 0.5 | 0 | 0.70527 | 0.11684 | 0 | 24.2386 | 20
2026-07-01 03:30 | Laboratories | AHU-2 | 24.227 | 24.6556 | 445.2471 | 0 | 0 | 6.875 | 0 | -1.678 | 4.8253 | 6.0491 | 0 | 1.2 | 0.2003 | 0 | 24.2386 | 20
2026-07-01 03:30 | Faculty Offices | AHU-2 | 24.2306 | 24.1923 | 460.408 | 0 | 0 | 3.15 | 0 | -1.1408 | 1.6932 | 2.4472 | 0 | 0.6 | 0.10015 | 0 | 24.2386 | 20
2026-07-01 03:30 | Administration | AHU-3 | 24.2292 | 24.0634 | 459.3087 | 0 | 0 | 2.1125 | 0 | -0.88289 | 0.99993 | 1.6499 | 0 | 0.45 | 0.075114 | 0 | 24.2386 | 20
2026-07-01 03:30 | Library | AHU-3 | 24.2336 | 27.4978 | 454.9688 | 0 | 0 | 2.8125 | 0 | -1.6182 | 0.79128 | 1.41 | 0 | 1 | 0.16692 | 0 | 24.2386 | 20
2026-07-01 04:00 | Lecture Hall A | AHU-1 | 24.2289 | 34.1616 | 444.8567 | 0 | 0 | 1.275 | 0 | -0.81877 | 0 | 0.5 | 0 | 0.80603 | 0.2553 | 0 | 24.9896 | 20
2026-07-01 04:00 | Lecture Hall B | AHU-1 | 24.2272 | 33.9859 | 445.5324 | 0 | 0 | 1.14 | 0 | -0.74216 | 0 | 0.5 | 0 | 0.70528 | 0.22339 | 0 | 24.9896 | 20
2026-07-01 04:00 | Laboratories | AHU-2 | 24.2773 | 29.7311 | 440.303 | 0 | 0 | 6.875 | 0 | -1.0656 | 0 | 0.5 | 0 | 1.209 | 0.38296 | 0 | 24.9896 | 20
2026-07-01 04:00 | Faculty Offices | AHU-2 | 24.2509 | 29.3576 | 455.5722 | 0 | 0 | 3.15 | 0 | -0.72979 | 0 | 0.5 | 0 | 0.60452 | 0.19148 | 0 | 24.9896 | 20
2026-07-01 04:00 | Administration | AHU-3 | 24.2443 | 29.2079 | 454.4236 | 0 | 0 | 2.1125 | 0 | -0.56316 | 0 | 0.5 | 0 | 0.45339 | 0.14361 | 0 | 24.9896 | 20
2026-07-01 04:00 | Library | AHU-3 | 24.2438 | 32.2833 | 449.947 | 0 | 0 | 2.8125 | 0 | -1.0414 | 0 | 0.5 | 0 | 1.0075 | 0.31913 | 0 | 24.9896 | 20
2026-07-01 04:30 | Lecture Hall A | AHU-1 | 24.228 | 38.0835 | 440.6572 | 0 | 0 | 1.275 | 0 | -0.85245 | 0 | 0.5 | 0 | 0.80603 | 0.2553 | 0 | 24.9896 | 20
2026-07-01 04:30 | Lecture Hall B | AHU-1 | 24.2254 | 37.9182 | 441.3109 | 0 | 0 | 1.14 | 0 | -0.77144 | 0 | 0.5 | 0 | 0.70528 | 0.22339 | 0 | 24.9896 | 20
2026-07-01 04:30 | Laboratories | AHU-2 | 24.3261 | 34.1389 | 436.327 | 0 | 0 | 6.875 | 0 | -1.2217 | 0 | 0.5 | 0 | 1.2091 | 0.38296 | 0 | 24.9896 | 20
2026-07-01 04:30 | Faculty Offices | AHU-2 | 24.2706 | 33.8654 | 451.3152 | 0 | 0 | 3.15 | 0 | -0.79136 | 0 | 0.5 | 0 | 0.60453 | 0.19148 | 0 | 24.9896 | 20
2026-07-01 04:30 | Administration | AHU-3 | 24.2589 | 33.702 | 450.1455 | 0 | 0 | 2.1125 | 0 | -0.60463 | 0 | 0.5 | 0 | 0.45339 | 0.14361 | 0 | 24.9896 | 20
2026-07-01 04:30 | Library | AHU-3 | 24.2535 | 36.463 | 445.6464 | 0 | 0 | 2.8125 | 0 | -1.1071 | 0 | 0.5 | 0 | 1.0075 | 0.31913 | 0 | 24.9896 | 20
2026-07-01 05:00 | Lecture Hall A | AHU-1 | 24.247 | 41.8827 | 437.0334 | 0 | 0 | 1.275 | 0 | 0.80835 | 0 | 0.5 | 0 | 0.80604 | 0.26509 | 0 | 24.5093 | 20
2026-07-01 05:00 | Lecture Hall B | AHU-1 | 24.2438 | 41.7274 | 437.6523 | 0 | 0 | 1.14 | 0 | 0.73793 | 0 | 0.5 | 0 | 0.70528 | 0.23195 | 0 | 24.5093 | 20
2026-07-01 05:00 | Laboratories | AHU-2 | 24.3945 | 38.3376 | 433.0072 | 0 | 0 | 6.875 | 0 | 0.84015 | 0 | 0.5 | 0 | 1.2091 | 0.39763 | 0 | 24.5093 | 20
2026-07-01 05:00 | Faculty Offices | AHU-2 | 24.3056 | 38.1857 | 447.4239 | 0 | 0 | 3.15 | 0 | 0.65541 | 0 | 0.5 | 0 | 0.60453 | 0.19882 | 0 | 24.5093 | 20
2026-07-01 05:00 | Administration | AHU-3 | 24.2896 | 38.0135 | 446.2556 | 0 | 0 | 2.1125 | 0 | 0.52065 | 0 | 0.5 | 0 | 0.4534 | 0.14911 | 0 | 24.5093 | 20
2026-07-01 05:00 | Library | AHU-3 | 24.2797 | 40.4927 | 441.8222 | 0 | 0 | 2.8125 | 0 | 0.96605 | 0 | 0.5 | 0 | 1.0075 | 0.33136 | 0 | 24.5093 | 20
2026-07-01 05:30 | Lecture Hall A | AHU-1 | 24.2744 | 45.1483 | 434.0453 | 0 | 0 | 1.275 | 0 | 1.51 | 0 | 0.5 | 0 | 0.80604 | 0.26509 | 0 | 24.5093 | 20
2026-07-01 05:30 | Lecture Hall B | AHU-1 | 24.2707 | 45.0014 | 434.6219 | 0 | 0 | 1.14 | 0 | 1.3761 | 0 | 0.5 | 0 | 0.70529 | 0.23195 | 0 | 24.5093 | 20
2026-07-01 05:30 | Laboratories | AHU-2 | 24.4705 | 41.9037 | 430.3624 | 0 | 0 | 6.875 | 0 | 1.6499 | 0 | 0.5 | 0 | 1.2091 | 0.39763 | 0 | 24.5093 | 20
2026-07-01 05:30 | Faculty Offices | AHU-2 | 24.347 | 41.8837 | 444.0162 | 0 | 0 | 3.15 | 0 | 1.2554 | 0 | 0.5 | 0 | 0.60453 | 0.19882 | 0 | 24.5093 | 20
2026-07-01 05:30 | Administration | AHU-3 | 24.327 | 41.7057 | 442.8676 | 0 | 0 | 2.1125 | 0 | 0.98995 | 0 | 0.5 | 0 | 0.4534 | 0.14911 | 0 | 24.5093 | 20
2026-07-01 05:30 | Library | AHU-3 | 24.3129 | 43.9518 | 438.5682 | 0 | 0 | 2.8125 | 0 | 1.8356 | 0 | 0.5 | 0 | 1.0076 | 0.33136 | 0 | 24.5093 | 20
2026-07-01 06:00 | Lecture Hall A | AHU-1 | 24.3076 | 48.0191 | 432.8093 | 0 | 0 | 1.275 | 0 | 1.9925 | 0 | 0.5 | 0 | 0.80605 | 0.13297 | 0 | 24.6812 | 20
2026-07-01 06:00 | Lecture Hall B | AHU-1 | 24.3034 | 47.88 | 433.3627 | 0 | 0 | 1.14 | 0 | 1.815 | 0 | 0.5 | 0 | 0.70529 | 0.11635 | 0 | 24.6812 | 20
2026-07-01 06:00 | Laboratories | AHU-2 | 24.5515 | 45.007 | 429.3055 | 0 | 0 | 6.875 | 0 | 2.1731 | 0 | 0.5 | 0 | 1.2091 | 0.19946 | 0 | 24.6812 | 20
2026-07-01 06:00 | Faculty Offices | AHU-2 | 24.3927 | 45.1283 | 442.5193 | 0 | 0 | 3.15 | 0 | 1.6642 | 0 | 0.5 | 0 | 0.60453 | 0.099729 | 0 | 24.6812 | 20
2026-07-01 06:00 | Administration | AHU-3 | 24.3691 | 44.948 | 441.3874 | 0 | 0 | 2.1125 | 0 | 1.3105 | 0 | 0.5 | 0 | 0.4534 | 0.074797 | 0 | 24.6812 | 20
2026-07-01 06:00 | Library | AHU-3 | 24.3508 | 46.9907 | 437.1794 | 0 | 0 | 2.8125 | 0 | 2.4326 | 0 | 0.5 | 0 | 1.0076 | 0.16621 | 0 | 24.6812 | 20
2026-07-01 06:30 | Lecture Hall A | AHU-1 | 24.3749 | 50.5157 | 431.6822 | 0 | 0 | 1.275 | 1.2168 | 3.6143 | 0 | 0.5 | 0 | 0.80605 | 0.13297 | 0 | 24.6812 | 20
2026-07-01 06:30 | Lecture Hall B | AHU-1 | 24.3701 | 50.3833 | 432.212 | 0 | 0 | 1.14 | 1.0736 | 3.2887 | 0 | 0.5 | 0 | 0.70529 | 0.11635 | 0 | 24.6812 | 20
2026-07-01 06:30 | Laboratories | AHU-2 | 24.6645 | 47.6644 | 428.3563 | 0 | 0 | 6.875 | 1.3599 | 4.1935 | 0 | 0.5 | 0 | 1.2091 | 0.19946 | 0 | 24.6812 | 20
2026-07-01 06:30 | Faculty Offices | AHU-2 | 24.4685 | 47.9355 | 441.1156 | 0 | 0 | 3.15 | 1.4315 | 3.0849 | 0 | 0.5 | 0 | 0.60454 | 0.099729 | 0 | 24.6812 | 20
2026-07-01 06:30 | Administration | AHU-3 | 24.4416 | 47.754 | 440.003 | 0 | 0 | 2.1125 | 1.0021 | 2.4151 | 0 | 0.5 | 0 | 0.4534 | 0.074797 | 0 | 24.6812 | 20
2026-07-01 06:30 | Library | AHU-3 | 24.4176 | 49.6396 | 435.8944 | 0 | 0 | 2.8125 | 1.5747 | 4.4638 | 0 | 0.5 | 0 | 1.0076 | 0.16621 | 0 | 24.6812 | 20
2026-07-01 07:00 | Lecture Hall A | AHU-1 | 24.4758 | 52.7166 | 430.2952 | 0 | 0 | 1.275 | 3.3117 | 4.3232 | 0 | 0.5 | 0 | 0.80605 | 0.17941 | 0 | 25.2297 | 20
2026-07-01 07:00 | Lecture Hall B | AHU-1 | 24.4701 | 52.5927 | 430.7931 | 0 | 0 | 1.14 | 2.922 | 3.9332 | 0 | 0.5 | 0 | 0.7053 | 0.15698 | 0 | 25.2297 | 20
2026-07-01 07:00 | Laboratories | AHU-2 | 24.8075 | 49.9997 | 427.2064 | 0 | 0 | 6.875 | 3.7013 | 5.0169 | 0 | 0.5 | 0 | 1.2091 | 0.26912 | 0 | 25.2297 | 20
2026-07-01 07:00 | Faculty Offices | AHU-2 | 24.5771 | 50.4196 | 439.3398 | 0 | 0 | 3.15 | 3.8961 | 3.7052 | 0 | 0.5 | 0 | 0.60454 | 0.13456 | 0 | 25.2297 | 20
2026-07-01 07:00 | Administration | AHU-3 | 24.5458 | 50.2441 | 438.2561 | 0 | 0 | 2.1125 | 2.7272 | 2.8981 | 0 | 0.5 | 0 | 0.4534 | 0.10092 | 0 | 25.2297 | 20
2026-07-01 07:00 | Library | AHU-3 | 24.5133 | 51.993 | 434.2904 | 0 | 0 | 2.8125 | 4.2857 | 5.3628 | 0 | 0.5 | 0 | 1.0076 | 0.22426 | 0 | 25.2297 | 20
2026-07-01 07:30 | Lecture Hall A | AHU-1 | 24.6124 | 54.3786 | 429.0728 | 0 | 0 | 1.275 | 5.9659 | 4.6419 | 0 | 0.5 | 0 | 0.80606 | 0.17941 | 0 | 25.2297 | 20
2026-07-01 07:30 | Lecture Hall B | AHU-1 | 24.6051 | 54.2644 | 429.539 | 0 | 0 | 1.14 | 5.2641 | 4.2242 | 0 | 0.5 | 0 | 0.7053 | 0.15698 | 0 | 25.2297 | 20
2026-07-01 07:30 | Laboratories | AHU-2 | 24.9817 | 51.7683 | 426.2147 | 0 | 0 | 6.875 | 6.6678 | 5.3433 | 0 | 0.5 | 0 | 1.2091 | 0.26912 | 0 | 25.2297 | 20
2026-07-01 07:30 | Faculty Offices | AHU-2 | 24.7215 | 52.3202 | 437.7134 | 0 | 0 | 3.15 | 7.0187 | 3.9754 | 0 | 0.5 | 0 | 0.60454 | 0.13456 | 0 | 25.2297 | 20
2026-07-01 07:30 | Administration | AHU-3 | 24.6846 | 52.1566 | 436.6617 | 0 | 0 | 2.1125 | 4.9131 | 3.1128 | 0 | 0.5 | 0 | 0.45341 | 0.10092 | 0 | 25.2297 | 20
2026-07-01 07:30 | Library | AHU-3 | 24.6398 | 53.8056 | 432.8482 | 0 | 0 | 2.8125 | 7.7206 | 5.7733 | 0 | 0.5 | 0 | 1.0076 | 0.22426 | 0 | 25.2297 | 20
2026-07-01 08:00 | Lecture Hall A | AHU-1 | 24.8021 | 55.8621 | 427.8462 | 0 | 0 | 1.275 | 8.5564 | 6.4745 | 0 | 0.5 | 0 | 0.80606 | 0.2043 | 0 | 24.9458 | 20
2026-07-01 08:00 | Lecture Hall B | AHU-1 | 24.7928 | 55.7589 | 428.2769 | 0 | 0 | 1.14 | 7.5497 | 5.8909 | 0 | 0.5 | 0 | 0.7053 | 0.17877 | 0 | 24.9458 | 20
2026-07-01 08:00 | Laboratories | AHU-2 | 24.9438 | 48.8948 | 425.2408 | 0 | 0 | 6.875 | 9.563 | 7.6597 | 27.8871 | 28.0984 | 0 | 2.3757 | 0.30646 | 0 | 24.9458 | 20
2026-07-01 08:00 | Faculty Offices | AHU-2 | 24.9154 | 54.0188 | 436.017 | 0 | 0 | 3.15 | 10.0663 | 5.5911 | 0 | 0.5 | 0 | 0.60454 | 0.15323 | 0 | 24.9458 | 20
2026-07-01 08:00 | Administration | AHU-3 | 24.8722 | 53.8716 | 435.0047 | 0 | 0 | 2.1125 | 7.0464 | 4.3704 | 0 | 0.5 | 0 | 0.45341 | 0.11492 | 0 | 24.9458 | 20
2026-07-01 08:00 | Library | AHU-3 | 24.8117 | 55.4508 | 431.3717 | 0 | 0 | 2.8125 | 11.0729 | 8.1029 | 0 | 0.5 | 0 | 1.0076 | 0.25538 | 0 | 24.9458 | 20
2026-07-01 08:30 | Lecture Hall A | AHU-1 | 24.9437 | 58.1618 | 771.3217 | 0.58403 | 105.1257 | 15.8612 | 11.9938 | 6.7754 | 22.6572 | 22.829 | 0 | 1.9663 | 0.84101 | 0 | 24.9458 | 20
2026-07-01 08:30 | Lecture Hall B | AHU-1 | 24.9438 | 57.9588 | 748.1787 | 0.58403 | 87.6047 | 13.7025 | 10.5827 | 6.1671 | 18.984 | 19.1279 | 0 | 1.6491 | 0.70084 | 0 | 24.9458 | 20
2026-07-01 08:30 | Laboratories | AHU-2 | 24.942 | 44.762 | 602.9297 | 0.58403 | 70.0838 | 31.2437 | 13.4048 | 8.5525 | 52.9897 | 53.3914 | 0 | 4.5318 | 0.56067 | 0 | 24.9458 | 20
2026-07-01 08:30 | Faculty Offices | AHU-2 | 24.943 | 51.0017 | 596.0664 | 0.58403 | 52.5628 | 17.342 | 14.1103 | 5.8523 | 34.4358 | 34.6968 | 0 | 2.9536 | 0.4205 | 0 | 24.9458 | 20
2026-07-01 08:30 | Administration | AHU-3 | 24.9434 | 51.8728 | 595.3201 | 0.58403 | 37.962 | 12.0775 | 9.8772 | 4.5797 | 21.4269 | 21.5894 | 0 | 1.846 | 0.3037 | 0 | 24.9458 | 20
2026-07-01 08:30 | Library | AHU-3 | 24.944 | 55.9376 | 636.2734 | 0.57972 | 92.7551 | 21.907 | 15.5213 | 8.5197 | 29.1885 | 29.4097 | 0 | 2.5305 | 0.74204 | 0 | 24.9458 | 20
2026-07-01 09:00 | Lecture Hall A | AHU-1 | 24.6038 | 52.4295 | 1006.3809 | 0.9013 | 162.2345 | 23.785 | 14.856 | 9.0422 | 109.2454 | 76.009 | 0 | 5 | 1.2979 | 0 | 24.205 | 20
2026-07-01 09:00 | Lecture Hall B | AHU-1 | 24.5897 | 51.4682 | 985.784 | 0.9013 | 135.1955 | 20.527 | 13.1082 | 8.2114 | 97.2633 | 68.4088 | 0 | 4.5 | 1.0816 | 0 | 24.205 | 20
2026-07-01 09:00 | Laboratories | AHU-2 | 24.7688 | 36.4512 | 798.5272 | 0.9013 | 108.1564 | 44.4819 | 16.6037 | 11.8323 | 150.7125 | 91.1981 | 0 | 6 | 0.86525 | 0 | 24.205 | 20
2026-07-01 09:00 | Faculty Offices | AHU-2 | 24.8346 | 44.6701 | 778.1477 | 0.9013 | 81.1173 | 25.0517 | 17.4776 | 8.0371 | 120.2705 | 60.8038 | 0 | 4 | 0.64894 | 0 | 24.205 | 20
2026-07-01 09:00 | Administration | AHU-3 | 24.7606 | 44.0888 | 777.7041 | 0.9013 | 58.5847 | 17.491 | 12.2343 | 6.2205 | 87.2283 | 48.6447 | 0 | 3.2 | 0.46868 | 0 | 24.205 | 20
2026-07-01 09:00 | Library | AHU-3 | 24.7768 | 50.6098 | 845.5259 | 0.88882 | 142.2117 | 32.0881 | 19.2254 | 11.3972 | 155.0903 | 83.6118 | 0 | 5.5 | 1.1377 | 0 | 24.205 | 20
2026-07-01 09:30 | Lecture Hall A | AHU-1 | 24.346 | 47.9298 | 1040.4225 | 0.925 | 166.5 | 24.3769 | 17.5868 | 10.5147 | 85.7147 | 73.957 | 0 | 5 | 1.332 | 0 | 24.205 | 20
2026-07-01 09:30 | Lecture Hall B | AHU-1 | 24.3182 | 46.2812 | 1034.4327 | 0.925 | 138.75 | 21.0368 | 15.5178 | 9.57 | 74.979 | 66.4846 | 0 | 4.5 | 1.11 | 0 | 24.205 | 20
2026-07-01 09:30 | Laboratories | AHU-2 | 24.6605 | 29.4002 | 910.4482 | 0.925 | 111 | 45.4706 | 19.6559 | 13.3915 | 138.0324 | 89.9434 | 0 | 6 | 0.888 | 0 | 24.205 | 20
2026-07-01 09:30 | Faculty Offices | AHU-2 | 24.7821 | 39.2656 | 889.225 | 0.925 | 83.25 | 25.6275 | 20.6904 | 9.0038 | 114.7884 | 60.2801 | 0 | 4 | 0.666 | 0 | 24.205 | 20
2026-07-01 09:30 | Administration | AHU-3 | 24.6381 | 37.4536 | 888.966 | 0.925 | 60.125 | 17.8953 | 14.4833 | 7.0536 | 78.0158 | 47.9381 | 0 | 3.2 | 0.481 | 0 | 24.205 | 20
2026-07-01 09:30 | Library | AHU-3 | 24.6636 | 46.129 | 949.7838 | 0.9074 | 145.1844 | 32.7001 | 22.7594 | 12.8923 | 139.8303 | 82.5013 | 0 | 5.5 | 1.1615 | 0 | 24.205 | 20
2026-07-01 10:00 | Lecture Hall A | AHU-1 | 24.487 | 50.4313 | 1044.5509 | 0.94642 | 170.3553 | 24.9118 | 19.6695 | 12.1699 | 44.6692 | 45.0084 | 0 | 3.5034 | 1.3628 | 0 | 24.491 | 20
2026-07-01 10:00 | Lecture Hall B | AHU-1 | 24.4873 | 49.0362 | 1043.3152 | 0.94642 | 141.9627 | 21.4975 | 17.3555 | 11.0952 | 36.9867 | 37.2675 | 0 | 2.9085 | 1.1357 | 0 | 24.491 | 20
2026-07-01 10:00 | Laboratories | AHU-2 | 24.7005 | 24.9218 | 972.9617 | 0.94642 | 113.5702 | 46.3643 | 21.9836 | 15.235 | 101.4748 | 79.3593 | 0 | 6 | 0.90856 | 0 | 24.491 | 20
2026-07-01 10:00 | Faculty Offices | AHU-2 | 24.8451 | 35.836 | 955.5677 | 0.94642 | 85.1776 | 26.148 | 23.1406 | 10.1581 | 86.9365 | 53.4933 | 0 | 4 | 0.68142 | 0 | 24.491 | 20
2026-07-01 10:00 | Administration | AHU-3 | 24.6417 | 33.1746 | 955.4191 | 0.94642 | 61.5172 | 18.2608 | 16.1984 | 8.0314 | 52.7018 | 42.2382 | 0 | 3.2 | 0.49214 | 0 | 24.491 | 20
2026-07-01 10:00 | Library | AHU-3 | 24.6686 | 43.5675 | 1000.515 | 0.925 | 148 | 33.2797 | 25.4547 | 14.6585 | 94.9622 | 72.7663 | 0 | 5.5 | 1.184 | 0 | 24.491 | 20
2026-07-01 10:30 | Lecture Hall A | AHU-1 | 24.4855 | 49.341 | 1044.9638 | 0.96491 | 173.6832 | 25.3735 | 22.0551 | 13.0187 | 60.1082 | 60.5649 | 0 | 4.6528 | 1.3895 | 0 | 24.491 | 20
2026-07-01 10:30 | Lecture Hall B | AHU-1 | 24.4857 | 47.6051 | 1044.7591 | 0.96491 | 144.736 | 21.8951 | 19.4604 | 11.8231 | 52.8977 | 53.2997 | 0 | 4.0945 | 1.1579 | 0 | 24.491 | 20
2026-07-01 10:30 | Laboratories | AHU-2 | 24.783 | 21.1321 | 1007.0849 | 0.96491 | 115.7888 | 47.1357 | 24.6498 | 16.5641 | 110.4651 | 79.6488 | 0 | 6 | 0.92631 | 0 | 24.491 | 20
2026-07-01 10:30 | Faculty Offices | AHU-2 | 24.9487 | 32.8906 | 994.3999 | 0.96491 | 86.8416 | 26.5972 | 25.9472 | 11.0307 | 97.0184 | 53.7974 | 0 | 4 | 0.69473 | 0 | 24.491 | 20
2026-07-01 10:30 | Administration | AHU-3 | 24.6887 | 29.5531 | 994.3158 | 0.96491 | 62.7189 | 18.5762 | 18.163 | 8.7742 | 55.9771 | 42.2521 | 0 | 3.2 | 0.50175 | 0 | 24.491 | 20
2026-07-01 10:30 | Library | AHU-3 | 24.7132 | 41.4293 | 1024.6346 | 0.94131 | 150.6103 | 33.817 | 28.5419 | 16.0182 | 100.573 | 72.7993 | 0 | 5.5 | 1.2049 | 0 | 24.491 | 20
2026-07-01 11:00 | Lecture Hall A | AHU-1 | 24.5764 | 49.3818 | 1044.9976 | 0.9799 | 176.3827 | 25.7481 | 23.634 | 15.3581 | 56.7368 | 57.1681 | 0 | 3.8244 | 1.4111 | 0 | 24.5816 | 20
2026-07-01 11:00 | Lecture Hall B | AHU-1 | 24.5765 | 47.3577 | 1044.9688 | 0.9799 | 146.9856 | 22.2177 | 20.8535 | 13.9487 | 49.826 | 50.2048 | 0 | 3.3585 | 1.1759 | 0 | 24.5816 | 20
2026-07-01 11:00 | Laboratories | AHU-2 | 24.7998 | 15.7205 | 1025.3237 | 0.9799 | 117.5885 | 47.7615 | 26.4145 | 19.4439 | 114.8771 | 91.8443 | 0 | 6 | 0.94071 | 0 | 24.5816 | 20
2026-07-01 11:00 | Faculty Offices | AHU-2 | 25.0088 | 28.704 | 1016.7124 | 0.9799 | 88.1913 | 26.9617 | 27.8047 | 12.9466 | 102.3809 | 62.0296 | 0 | 4 | 0.70553 | 0 | 24.5816 | 20
2026-07-01 11:00 | Administration | AHU-3 | 24.6887 | 24.577 | 1016.6653 | 0.9799 | 63.6937 | 18.8321 | 19.4633 | 10.3242 | 56.0557 | 48.6193 | 0 | 3.2 | 0.50955 | 0 | 24.5816 | 20
2026-07-01 11:00 | Library | AHU-3 | 24.7134 | 38.0822 | 1035.8497 | 0.95607 | 152.9706 | 34.3029 | 30.5852 | 18.8595 | 100.2012 | 83.7275 | 0 | 5.5 | 1.2238 | 0 | 24.5816 | 20
2026-07-01 11:30 | Lecture Hall A | AHU-1 | 24.5756 | 47.2676 | 1044.9999 | 0.99095 | 178.3717 | 26.0241 | 24.885 | 15.5601 | 66.0378 | 66.5402 | 0 | 4.4189 | 1.427 | 0 | 24.5816 | 20
2026-07-01 11:30 | Lecture Hall B | AHU-1 | 24.5757 | 44.9597 | 1044.9963 | 0.99095 | 148.6431 | 22.4554 | 21.9574 | 14.1324 | 58.1664 | 58.6089 | 0 | 3.8922 | 1.1891 | 0 | 24.5816 | 20
2026-07-01 11:30 | Laboratories | AHU-2 | 24.8371 | 15.505 | 1034.8956 | 0.99095 | 118.9145 | 48.2226 | 27.8127 | 19.8705 | 118.9385 | 91.9658 | 0 | 6 | 0.95132 | 0 | 24.5816 | 20
2026-07-01 11:30 | Faculty Offices | AHU-2 | 25.0867 | 24.8216 | 1029.3267 | 0.99095 | 89.1859 | 27.2302 | 29.2765 | 13.1686 | 110.0266 | 62.3199 | 0 | 4 | 0.71349 | 0 | 24.5816 | 20
2026-07-01 11:30 | Administration | AHU-3 | 24.7097 | 20.0415 | 1029.3006 | 0.99095 | 64.412 | 19.0207 | 20.4935 | 10.5656 | 57.5161 | 48.6191 | 0 | 3.2 | 0.5153 | 0 | 24.5816 | 20
2026-07-01 11:30 | Library | AHU-3 | 24.7334 | 35.0212 | 1040.9569 | 0.969 | 155.0405 | 34.729 | 32.2041 | 19.2999 | 102.7069 | 83.7282 | 0 | 5.5 | 1.2403 | 0 | 24.5816 | 20
2026-07-01 12:00 | Lecture Hall A | AHU-1 | 24.4909 | 43.8321 | 1045 | 0.99772 | 179.5898 | 26.1931 | 24.4321 | 16.5003 | 89.6992 | 74.183 | 0 | 5 | 1.4367 | 0 | 24.3047 | 20
2026-07-01 12:00 | Lecture Hall B | AHU-1 | 24.4741 | 40.9189 | 1044.9996 | 0.99772 | 149.6582 | 22.601 | 21.5577 | 14.9859 | 79.4707 | 66.7654 | 0 | 4.5 | 1.1973 | 0 | 24.3047 | 20
2026-07-01 12:00 | Laboratories | AHU-2 | 24.8931 | 15.4533 | 1039.8446 | 0.99772 | 119.7265 | 48.5049 | 27.3064 | 21.0157 | 153.0297 | 90.9142 | 0 | 6 | 0.95781 | 0 | 24.3047 | 20
2026-07-01 12:00 | Faculty Offices | AHU-2 | 25.1737 | 21.6655 | 1036.3636 | 0.99772 | 89.7949 | 27.3946 | 28.7436 | 13.8907 | 143.8886 | 61.8147 | 0 | 4 | 0.71836 | 0 | 24.3047 | 20
2026-07-01 12:00 | Administration | AHU-3 | 24.745 | 16.3979 | 1036.3492 | 0.99772 | 64.8519 | 19.1361 | 20.1205 | 11.189 | 78.5729 | 47.9953 | 0 | 3.2 | 0.51882 | 0 | 24.3047 | 20
2026-07-01 12:00 | Library | AHU-3 | 24.7694 | 32.6473 | 1043.2389 | 0.9799 | 156.7846 | 35.0881 | 31.618 | 20.4462 | 140.7453 | 82.6494 | 0 | 5.5 | 1.2543 | 0 | 24.3047 | 20
2026-07-01 12:30 | Lecture Hall A | AHU-1 | 24.433 | 40.8236 | 1045 | 1 | 180 | 26.25 | 25.0376 | 17.5629 | 84.3668 | 73.6715 | 0 | 5 | 1.44 | 0 | 24.3047 | 20
2026-07-01 12:30 | Lecture Hall B | AHU-1 | 24.4008 | 37.3839 | 1045 | 1 | 150 | 22.65 | 22.092 | 15.9774 | 73.4246 | 66.2132 | 0 | 4.5 | 1.2 | 0 | 24.3047 | 20
2026-07-01 12:30 | Laboratories | AHU-2 | 24.9629 | 15.3892 | 1042.3755 | 1 | 120 | 48.6 | 27.9832 | 22.1027 | 160.8015 | 91.3195 | 0 | 6 | 0.96 | 0 | 24.3047 | 20
2026-07-01 12:30 | Faculty Offices | AHU-2 | 25.2716 | 18.6757 | 1040.25 | 1 | 90 | 27.45 | 29.456 | 14.574 | 153.5539 | 62.2344 | 0 | 4 | 0.72 | 0 | 24.3047 | 20
2026-07-01 12:30 | Administration | AHU-3 | 24.7945 | 15.5444 | 1040.2421 | 1 | 65 | 19.175 | 20.6192 | 11.7787 | 82.1504 | 48.1315 | 0 | 3.2 | 0.52 | 0 | 24.3047 | 20
2026-07-01 12:30 | Library | AHU-3 | 24.8207 | 30.4522 | 1044.2417 | 0.98858 | 158.1731 | 35.3739 | 32.4016 | 21.521 | 147.3924 | 82.8883 | 0 | 5.5 | 1.2654 | 0 | 24.3047 | 20
2026-07-01 13:00 | Lecture Hall A | AHU-1 | 24.3949 | 38.6252 | 1045 | 0.99772 | 179.5898 | 26.1931 | 23.7989 | 18.9688 | 78.5722 | 72.1379 | 0 | 5 | 1.4367 | 0 | 24.3177 | 20
2026-07-01 13:00 | Lecture Hall B | AHU-1 | 24.3492 | 34.7454 | 1045 | 0.99772 | 149.6582 | 22.601 | 20.999 | 17.2774 | 67.1134 | 64.7493 | 0 | 4.5 | 1.1973 | 0 | 24.3177 | 20
2026-07-01 13:00 | Laboratories | AHU-2 | 25.0422 | 15.3167 | 1043.6609 | 0.99772 | 119.7265 | 48.5049 | 26.5988 | 23.6637 | 166.8765 | 90.4037 | 0 | 6 | 0.95781 | 0 | 24.3177 | 20
2026-07-01 13:00 | Faculty Offices | AHU-2 | 25.3693 | 16.2929 | 1042.3826 | 0.99772 | 89.7949 | 27.3946 | 27.9987 | 15.5926 | 161.0771 | 61.7596 | 0 | 4 | 0.71836 | 0.051597 | 24.3177 | 20
2026-07-01 13:00 | Administration | AHU-3 | 24.8492 | 15.4939 | 1042.3783 | 0.99772 | 64.8519 | 19.1361 | 19.5991 | 12.6227 | 84.4737 | 47.5649 | 0 | 3.2 | 0.51882 | 0 | 24.3177 | 20
2026-07-01 13:00 | Library | AHU-3 | 24.8809 | 28.8491 | 1044.6763 | 0.99489 | 159.1822 | 35.5817 | 30.7986 | 23.0638 | 152.3224 | 81.9258 | 0 | 5.5 | 1.2735 | 0 | 24.3177 | 20
2026-07-01 13:30 | Lecture Hall A | AHU-1 | 24.3593 | 36.4058 | 1045 | 0.99095 | 178.3717 | 26.0241 | 23.4805 | 19.4378 | 75.3766 | 71.9075 | 0 | 5 | 1.427 | 0 | 24.3177 | 20
2026-07-01 13:30 | Lecture Hall B | AHU-1 | 24.3112 | 32.325 | 1045 | 0.99095 | 148.6431 | 22.4554 | 20.7181 | 17.7251 | 63.2627 | 63.7452 | 0 | 4.4495 | 1.1891 | 0 | 24.3177 | 20
2026-07-01 13:30 | Laboratories | AHU-2 | 25.1134 | 15.2519 | 1044.3123 | 0.99095 | 118.9145 | 48.2226 | 26.2429 | 24.0325 | 174.9707 | 90.9773 | 0 | 6 | 0.95132 | 0 | 24.3177 | 20
2026-07-01 13:30 | Faculty Offices | AHU-2 | 25.4584 | 14.9423 | 1043.5498 | 0.99095 | 89.1859 | 27.2302 | 27.6241 | 15.7981 | 169.9699 | 62.2311 | 0 | 4 | 0.71349 | 0.14076 | 24.3177 | 20
2026-07-01 13:30 | Administration | AHU-3 | 24.8983 | 15.4485 | 1043.5474 | 0.99095 | 64.412 | 19.0207 | 19.3369 | 12.8332 | 88.0995 | 47.7757 | 0 | 3.2 | 0.5153 | 0 | 24.3177 | 20
2026-07-01 13:30 | Library | AHU-3 | 24.9384 | 27.0986 | 1044.8625 | 0.99872 | 159.7947 | 35.7077 | 30.3865 | 23.43 | 159.9209 | 82.3248 | 0 | 5.5 | 1.2784 | 0 | 24.3177 | 20
2026-07-01 14:00 | Lecture Hall A | AHU-1 | 24.2854 | 33.8648 | 1045 | 0.9799 | 176.3827 | 25.7481 | 21.5836 | 19.9089 | 74.3547 | 73.3996 | 0 | 5 | 1.4111 | 0 | 24.2739 | 20
2026-07-01 14:00 | Lecture Hall B | AHU-1 | 24.2676 | 30.2256 | 1045 | 0.9799 | 146.9856 | 22.2177 | 19.0443 | 18.1572 | 62.2173 | 62.6921 | 0 | 4.2875 | 1.1759 | 0 | 24.2739 | 20
2026-07-01 14:00 | Laboratories | AHU-2 | 25.1396 | 15.2281 | 1044.6431 | 0.9799 | 117.5885 | 47.7615 | 24.1228 | 24.4242 | 184.919 | 93.5416 | 0 | 6 | 0.94071 | 0 | 24.2739 | 20
2026-07-01 14:00 | Faculty Offices | AHU-2 | 25.5046 | 14.9015 | 1044.1893 | 0.9799 | 88.1913 | 26.9617 | 25.3925 | 16.0278 | 180.2517 | 64.0272 | 0 | 4 | 0.70553 | 0.23061 | 24.2739 | 20
2026-07-01 14:00 | Administration | AHU-3 | 24.9071 | 15.4405 | 1044.1879 | 0.9799 | 63.6937 | 18.8321 | 17.7747 | 13.0575 | 93.0256 | 49.058 | 0 | 3.2 | 0.50955 | 0 | 24.2739 | 20
2026-07-01 14:00 | Library | AHU-3 | 24.9618 | 25.0696 | 1044.9417 | 1 | 160 | 35.75 | 27.9317 | 23.8192 | 170.5644 | 84.5848 | 0 | 5.5 | 1.28 | 0 | 24.2739 | 20
2026-07-01 14:30 | Lecture Hall A | AHU-1 | 24.2679 | 33.1316 | 1045 | 0.96491 | 173.6832 | 25.3735 | 19.2572 | 20.311 | 65.8968 | 66.4 | 0 | 4.5509 | 1.3895 | 0 | 24.2739 | 20
2026-07-01 14:30 | Lecture Hall B | AHU-1 | 24.2681 | 29.6769 | 1045 | 0.96491 | 144.736 | 21.8951 | 16.9916 | 18.4773 | 56.8893 | 57.3237 | 0 | 3.9346 | 1.1579 | 0 | 24.2739 | 20
2026-07-01 14:30 | Laboratories | AHU-2 | 25.1364 | 15.231 | 1044.8122 | 0.96491 | 115.7888 | 47.1357 | 21.5227 | 24.7351 | 184.7709 | 93.7311 | 0 | 6 | 0.92631 | 0 | 24.2739 | 20
2026-07-01 14:30 | Faculty Offices | AHU-2 | 25.5174 | 14.8901 | 1044.5413 | 0.96491 | 86.8416 | 26.5972 | 22.6555 | 16.2087 | 181.686 | 64.2496 | 0 | 4 | 0.69473 | 0.24344 | 24.2739 | 20
2026-07-01 14:30 | Administration | AHU-3 | 24.8867 | 15.4593 | 1044.5405 | 0.96491 | 62.7189 | 18.5762 | 15.8589 | 13.2401 | 91.6428 | 49.0916 | 0 | 3.2 | 0.50175 | 0 | 24.2739 | 20
2026-07-01 14:30 | Library | AHU-3 | 24.9619 | 23.2526 | 1044.9752 | 0.99872 | 159.7947 | 35.7077 | 24.9211 | 24.123 | 170.7314 | 84.7394 | 0 | 5.5 | 1.2784 | 0 | 24.2739 | 20
2026-07-01 15:00 | Lecture Hall A | AHU-1 | 24.2604 | 33.1055 | 1045 | 0.94642 | 170.3553 | 24.9118 | 16.8132 | 21.4169 | 63.2819 | 63.7654 | 0 | 4.4546 | 1.3628 | 0 | 24.2662 | 20
2026-07-01 15:00 | Lecture Hall B | AHU-1 | 24.2605 | 29.456 | 1045 | 0.94642 | 141.9627 | 21.4975 | 14.8352 | 19.4549 | 55.932 | 56.3594 | 0 | 3.9371 | 1.1357 | 0 | 24.2662 | 20
2026-07-01 15:00 | Laboratories | AHU-2 | 25.1282 | 15.2385 | 1044.8994 | 0.94642 | 113.5702 | 46.3643 | 18.7912 | 26.1512 | 183.1612 | 92.1785 | 0 | 6 | 0.90856 | 0 | 24.2662 | 20
2026-07-01 15:00 | Faculty Offices | AHU-2 | 25.5151 | 14.8922 | 1044.7367 | 0.94642 | 85.1776 | 26.148 | 19.7803 | 17.1437 | 181.2373 | 63.2919 | 0 | 4 | 0.68142 | 0.24883 | 24.2662 | 20
2026-07-01 15:00 | Administration | AHU-3 | 24.8566 | 15.487 | 1044.7362 | 0.94642 | 61.5172 | 18.2608 | 13.8462 | 14.0025 | 89.1966 | 48.1971 | 0 | 3.2 | 0.49214 | 0 | 24.2662 | 20
2026-07-01 15:00 | Library | AHU-3 | 24.9577 | 22.0177 | 1044.9894 | 0.99489 | 159.1822 | 35.5817 | 21.7583 | 25.4761 | 169.7728 | 83.338 | 0 | 5.5 | 1.2735 | 0 | 24.2662 | 20
2026-07-01 15:30 | Lecture Hall A | AHU-1 | 24.2609 | 33.7722 | 1045 | 0.925 | 166.5 | 24.3769 | 14.6752 | 19.8405 | 58.4091 | 58.8556 | 0 | 4.1142 | 1.332 | 0 | 24.2662 | 20
2026-07-01 15:30 | Lecture Hall B | AHU-1 | 24.261 | 29.9623 | 1045 | 0.925 | 138.75 | 21.0368 | 12.9487 | 18.0235 | 51.5817 | 51.976 | 0 | 3.6333 | 1.11 | 0 | 24.2662 | 20
2026-07-01 15:30 | Laboratories | AHU-2 | 25.0699 | 15.2915 | 1044.9451 | 0.925 | 111 | 45.4706 | 16.4017 | 24.0934 | 176.9484 | 92.1183 | 0 | 6 | 0.888 | 0 | 24.2662 | 20
2026-07-01 15:30 | Faculty Offices | AHU-2 | 25.4658 | 14.9358 | 1044.8463 | 0.925 | 83.25 | 25.6275 | 17.2649 | 15.7385 | 176.5763 | 63.2804 | 0 | 4 | 0.666 | 0.1996 | 24.2662 | 20
2026-07-01 15:30 | Administration | AHU-3 | 24.7824 | 15.5557 | 1044.846 | 0.925 | 60.125 | 17.8953 | 12.0855 | 12.9447 | 83.925 | 48.0807 | 0 | 3.2 | 0.481 | 0 | 24.2662 | 20
2026-07-01 15:30 | Library | AHU-3 | 24.914 | 20.5978 | 1044.9954 | 0.98858 | 158.1731 | 35.3739 | 18.9914 | 23.4847 | 164.2848 | 83.3099 | 0 | 5.5 | 1.2654 | 0 | 24.2662 | 20
2026-07-01 16:00 | Lecture Hall A | AHU-1 | 24.5315 | 40.1848 | 1045 | 0.9013 | 162.2345 | 23.785 | 11.412 | 19.4109 | 31.8138 | 32.0572 | 0 | 2.1779 | 1.2979 | 0 | 24.5344 | 20
2026-07-01 16:00 | Lecture Hall B | AHU-1 | 24.5316 | 36.3349 | 1045 | 0.9013 | 135.1955 | 20.527 | 10.0694 | 17.6347 | 27.7239 | 27.936 | 0 | 1.8979 | 1.0816 | 0 | 24.5344 | 20
2026-07-01 16:00 | Laboratories | AHU-2 | 24.9441 | 15.4064 | 1044.9694 | 0.9013 | 108.1564 | 44.4819 | 12.7546 | 23.6674 | 137.4271 | 94.1773 | 0 | 6 | 0.86525 | 0 | 24.5344 | 20
2026-07-01 16:00 | Faculty Offices | AHU-2 | 25.3515 | 15.0375 | 1044.9086 | 0.9013 | 81.1173 | 25.0517 | 13.4258 | 15.4242 | 141.8704 | 64.6968 | 0 | 4 | 0.64894 | 0 | 24.5344 | 20
2026-07-01 16:00 | Administration | AHU-3 | 24.6456 | 15.6832 | 1044.9085 | 0.9013 | 58.5847 | 17.491 | 9.3981 | 12.7299 | 56.8402 | 49.1173 | 0 | 3.2 | 0.46868 | 0 | 24.5344 | 20
2026-07-01 16:00 | Library | AHU-3 | 24.8147 | 18.7155 | 1044.998 | 0.9799 | 156.7846 | 35.0881 | 14.7684 | 23.0234 | 120.3334 | 85.2943 | 0 | 5.5 | 1.2543 | 0 | 24.5344 | 20
2026-07-01 16:30 | Lecture Hall A | AHU-1 | 24.5304 | 39.9391 | 1045 | 0.58403 | 105.1257 | 15.8612 | 9.032 | 18.3987 | 43.0485 | 43.378 | 0 | 2.883 | 0.84101 | 0 | 24.5344 | 20
2026-07-01 16:30 | Lecture Hall B | AHU-1 | 24.5305 | 36.1243 | 1045 | 0.58403 | 87.6047 | 13.7025 | 7.9694 | 16.7143 | 38.1742 | 38.4664 | 0 | 2.5565 | 0.70084 | 0 | 24.5344 | 20
2026-07-01 16:30 | Laboratories | AHU-2 | 24.6719 | 15.6587 | 1044.9782 | 0.58403 | 70.0838 | 31.2437 | 10.0946 | 23.1882 | 107.7763 | 93.2661 | 0 | 6 | 0.56067 | 0 | 24.5344 | 20
2026-07-01 16:30 | Faculty Offices | AHU-2 | 25.1283 | 15.2384 | 1044.9326 | 0.58403 | 52.5628 | 17.342 | 10.6259 | 15.0907 | 120.2321 | 64.1446 | 0 | 4 | 0.4205 | 0 | 24.5344 | 20
2026-07-01 16:30 | Administration | AHU-3 | 24.53 | 15.7919 | 1044.9325 | 0.58403 | 37.962 | 12.0775 | 7.4381 | 12.4962 | 39.7348 | 40.0389 | 0 | 2.6369 | 0.3037 | 0 | 24.5344 | 20
2026-07-01 16:30 | Library | AHU-3 | 24.6891 | 17.1918 | 1044.9991 | 0.969 | 155.0405 | 34.729 | 11.6885 | 22.5214 | 103.978 | 84.6346 | 0 | 5.5 | 1.2403 | 0 | 24.5344 | 20
2026-07-01 17:00 | Lecture Hall A | AHU-1 | 24.8345 | 43.2833 | 932.9415 | 0 | 0 | 1.275 | 5.9667 | 18.6007 | 0 | 0.5 | 0 | 0.80613 | 0.27093 | 0 | 25.1688 | 20
2026-07-01 17:00 | Lecture Hall B | AHU-1 | 24.8345 | 39.9218 | 935.3375 | 0 | 0 | 1.14 | 5.2648 | 16.898 | 0 | 0.5 | 0 | 0.70536 | 0.23707 | 0 | 25.1688 | 20
2026-07-01 17:00 | Laboratories | AHU-2 | 25.0231 | 21.8931 | 915.0967 | 0 | 0 | 6.875 | 6.6687 | 24.0349 | 0 | 0.5 | 0 | 1.2092 | 0.4064 | 0 | 25.1688 | 20
2026-07-01 17:00 | Faculty Offices | AHU-2 | 25.167 | 16.6021 | 965.5664 | 0 | 0 | 3.15 | 7.0197 | 15.5917 | 21.9353 | 22.1033 | 0 | 1.4338 | 0.2032 | 0 | 25.1688 | 20
2026-07-01 17:00 | Administration | AHU-3 | 24.8078 | 22.1079 | 962.5138 | 0 | 0 | 2.1125 | 4.9138 | 12.7635 | 0 | 0.5 | 0 | 0.45345 | 0.1524 | 0 | 25.1688 | 20
2026-07-01 17:00 | Library | AHU-3 | 25.1586 | 28.537 | 1044.9996 | 0.95607 | 152.9706 | 34.3029 | 7.7216 | 23.031 | 5.1016 | 6.3669 | 0 | 1 | 1.2238 | 0 | 25.1688 | 20
2026-07-01 17:30 | Lecture Hall A | AHU-1 | 25.0966 | 46.4309 | 840.9744 | 0 | 0 | 1.275 | 3.3216 | 17.7378 | 0 | 0.5 | 0 | 0.80613 | 0.27093 | 0 | 25.1688 | 20
2026-07-01 17:30 | Lecture Hall B | AHU-1 | 25.097 | 43.4776 | 844.9164 | 0 | 0 | 1.14 | 2.9308 | 16.1126 | 0 | 0.5 | 0 | 0.70536 | 0.23707 | 0 | 25.1688 | 20
2026-07-01 17:30 | Laboratories | AHU-2 | 25.1656 | 24.4592 | 812.2069 | 0 | 0 | 6.875 | 3.7124 | 22.8003 | 18.0144 | 18.3471 | 0 | 1.2 | 0.4064 | 0 | 25.1688 | 20
2026-07-01 17:30 | Faculty Offices | AHU-2 | 25.167 | 18.2114 | 896.2797 | 0 | 0 | 3.15 | 3.9078 | 15.2297 | 22.1194 | 22.289 | 0 | 1.4414 | 0.2032 | 0 | 25.1688 | 20
2026-07-01 17:30 | Administration | AHU-3 | 25.0462 | 27.9526 | 890.9648 | 0 | 0 | 2.1125 | 2.7355 | 12.2104 | 0 | 0.5 | 0 | 0.45345 | 0.1524 | 0 | 25.1688 | 20
2026-07-01 17:30 | Library | AHU-3 | 25.1652 | 30.4459 | 1044.9998 | 0.94131 | 150.6103 | 33.817 | 4.2986 | 21.6266 | 58.4769 | 58.9251 | 0 | 3.8132 | 1.2049 | 0 | 25.1688 | 20
2026-07-01 18:00 | Lecture Hall A | AHU-1 | 24.6026 | 36.1504 | 763.9452 | 0 | 0 | 1.275 | 1.2518 | 15.6294 | 58.8719 | 59.3234 | 0 | 4.0492 | 0.2765 | 0 | 24.608 | 20
2026-07-01 18:00 | Lecture Hall B | AHU-1 | 24.6025 | 33.282 | 768.8283 | 0 | 0 | 1.14 | 1.1046 | 14.1971 | 53.1171 | 53.5244 | 0 | 3.6532 | 0.24194 | 0 | 24.608 | 20
2026-07-01 18:00 | Laboratories | AHU-2 | 24.6016 | 15.7245 | 729.0243 | 0 | 0 | 6.875 | 1.3991 | 20.3006 | 87.4373 | 88.1078 | 0 | 5.9799 | 0.41475 | 0 | 24.608 | 20
2026-07-01 18:00 | Faculty Offices | AHU-2 | 24.7373 | 15.5976 | 834.5493 | 0 | 0 | 3.15 | 1.4727 | 13.7395 | 71.1569 | 58.943 | 0 | 4 | 0.20738 | 0 | 24.608 | 20
2026-07-01 18:00 | Administration | AHU-3 | 24.6031 | 19.2123 | 827.5754 | 0 | 0 | 2.1125 | 1.0309 | 10.7867 | 44.3644 | 44.7046 | 0 | 3.0641 | 0.15553 | 0 | 24.608 | 20
2026-07-01 18:00 | Library | AHU-3 | 24.9521 | 28.4317 | 1044.9999 | 0.925 | 148 | 33.2797 | 1.62 | 19.4996 | 124.0509 | 81.0348 | 0 | 5.5 | 1.184 | 0 | 24.608 | 20
2026-07-01 18:30 | Lecture Hall A | AHU-1 | 24.6065 | 36.366 | 701.0107 | 0 | 0 | 1.275 | 2.0645e-22 | 14.8495 | 15.673 | 15.7932 | 0 | 1.1237 | 0.2765 | 0 | 24.608 | 20
2026-07-01 18:30 | Lecture Hall B | AHU-1 | 24.6065 | 33.7277 | 706.3651 | 0 | 0 | 1.14 | 1.8216e-22 | 13.491 | 14.2237 | 14.3328 | 0 | 1.0198 | 0.24194 | 0 | 24.608 | 20
2026-07-01 18:30 | Laboratories | AHU-2 | 24.6061 | 16.9438 | 663.4838 | 0 | 0 | 6.875 | 2.3074e-22 | 19.4328 | 25.6372 | 25.834 | 0 | 1.8383 | 0.41475 | 0 | 24.608 | 20
2026-07-01 18:30 | Faculty Offices | AHU-2 | 24.6057 | 15.7207 | 780.8197 | 0 | 0 | 3.15 | 2.4288e-22 | 12.9357 | 28.2996 | 28.5168 | 0 | 2.0058 | 0.20738 | 0 | 24.608 | 20
2026-07-01 18:30 | Administration | AHU-3 | 24.6067 | 21.1608 | 772.718 | 0 | 0 | 2.1125 | 1.7002e-22 | 10.1842 | 11.9565 | 12.0482 | 0 | 0.85722 | 0.15553 | 0 | 24.608 | 20
2026-07-01 18:30 | Library | AHU-3 | 24.7201 | 26.2875 | 1045 | 0.9074 | 145.1844 | 32.7001 | 2.6717e-22 | 17.9187 | 93.6348 | 79.6196 | 0 | 5.5 | 1.1615 | 0 | 24.608 | 20
2026-07-01 19:00 | Lecture Hall A | AHU-1 | 24.7805 | 40.0638 | 663.0894 | 0 | 0 | 1.275 | 2.2097e-22 | 13.7255 | 0 | 0.5 | 0 | 0.80614 | 0.20392 | 0 | 25.4072 | 20
2026-07-01 19:00 | Lecture Hall B | AHU-1 | 24.7813 | 37.7106 | 668.5475 | 0 | 0 | 1.14 | 1.9497e-22 | 12.4695 | 0 | 0.5 | 0 | 0.70537 | 0.17843 | 0 | 25.4072 | 20
2026-07-01 19:00 | Laboratories | AHU-2 | 24.8367 | 22.8246 | 625.3994 | 0 | 0 | 6.875 | 2.4696e-22 | 17.9605 | 0 | 0.5 | 0 | 1.2092 | 0.30588 | 0 | 25.4072 | 20
2026-07-01 19:00 | Faculty Offices | AHU-2 | 24.7623 | 21.8208 | 746.3301 | 0 | 0 | 3.15 | 2.5996e-22 | 12.1428 | 0 | 0.5 | 0 | 0.60461 | 0.15294 | 0 | 25.4072 | 20
2026-07-01 19:00 | Administration | AHU-3 | 24.7655 | 26.5884 | 737.7061 | 0 | 0 | 2.1125 | 1.8197e-22 | 9.416 | 0 | 0.5 | 0 | 0.45346 | 0.1147 | 0 | 25.4072 | 20
2026-07-01 19:00 | Library | AHU-3 | 25.1088 | 36.7206 | 1045 | 0.88882 | 142.2117 | 32.0881 | 2.8595e-22 | 16.9977 | 0 | 0.5 | 0 | 1.0077 | 1.1377 | 0 | 25.4072 | 20
2026-07-01 19:30 | Lecture Hall A | AHU-1 | 24.9458 | 43.2647 | 630.2855 | 0 | 0 | 1.275 | 2.1358e-22 | 12.9986 | 0 | 0.5 | 0 | 0.80615 | 0.20392 | 0 | 25.4072 | 20
2026-07-01 19:30 | Lecture Hall B | AHU-1 | 24.9473 | 41.156 | 635.7242 | 0 | 0 | 1.14 | 1.8845e-22 | 11.8085 | 0 | 0.5 | 0 | 0.70538 | 0.17843 | 0 | 25.4072 | 20
2026-07-01 19:30 | Laboratories | AHU-2 | 25.0571 | 27.8581 | 593.2719 | 0 | 0 | 6.875 | 2.387e-22 | 16.8891 | 0 | 0.5 | 0 | 1.2092 | 0.30588 | 0 | 25.4072 | 20
2026-07-01 19:30 | Faculty Offices | AHU-2 | 24.9123 | 27.0954 | 715.1373 | 0 | 0 | 3.15 | 2.5127e-22 | 11.5181 | 0 | 0.5 | 0 | 0.60461 | 0.15294 | 0 | 25.4072 | 20
2026-07-01 19:30 | Administration | AHU-3 | 24.9173 | 31.2831 | 706.1696 | 0 | 0 | 2.1125 | 1.7589e-22 | 8.9313 | 0 | 0.5 | 0 | 0.45346 | 0.1147 | 0 | 25.4072 | 20
2026-07-01 19:30 | Library | AHU-3 | 25.4029 | 43.6491 | 1045 | 0.57972 | 92.7551 | 21.907 | 2.7639e-22 | 15.6378 | 0.2419 | 0.77819 | 0 | 1 | 0.74204 | 0 | 25.4072 | 20
2026-07-01 20:00 | Lecture Hall A | AHU-1 | 24.625 | 37.5211 | 604.9489 | 0 | 0 | 1.275 | 2.1824e-22 | 11.5075 | 39.2119 | 39.5133 | 0 | 2.6531 | 0.18207 | 0 | 24.6287 | 20
2026-07-01 20:00 | Lecture Hall B | AHU-1 | 24.625 | 35.4661 | 610.288 | 0 | 0 | 1.14 | 1.9256e-22 | 10.4522 | 35.4889 | 35.7617 | 0 | 2.4009 | 0.15931 | 0 | 24.6287 | 20
2026-07-01 20:00 | Laboratories | AHU-2 | 24.6238 | 20.3245 | 569.0736 | 0 | 0 | 6.875 | 2.4391e-22 | 14.8189 | 66.9125 | 67.4269 | 0 | 4.4869 | 0.2731 | 0 | 24.6287 | 20
2026-07-01 20:00 | Faculty Offices | AHU-2 | 24.6254 | 22.9687 | 689.9489 | 0 | 0 | 3.15 | 2.5675e-22 | 10.2292 | 40.1685 | 40.4773 | 0 | 2.7252 | 0.13655 | 0 | 24.6287 | 20
2026-07-01 20:00 | Administration | AHU-3 | 24.6253 | 26.4466 | 680.8072 | 0 | 0 | 2.1125 | 1.7973e-22 | 7.9271 | 30.0832 | 30.3144 | 0 | 2.0402 | 0.10241 | 0 | 24.6287 | 20
2026-07-01 20:00 | Library | AHU-3 | 24.8539 | 33.8649 | 980.9915 | 0 | 0 | 2.8125 | 2.8243e-22 | 13.5077 | 113.1012 | 84.9483 | 0 | 5.5 | 0.22759 | 0 | 24.6287 | 20
2026-07-01 20:30 | Lecture Hall A | AHU-1 | 24.6276 | 38.7018 | 582.665 | 0 | 0 | 1.275 | 2.0738e-22 | 10.5924 | 11.5659 | 11.6549 | 0 | 0.80345 | 0.18207 | 0 | 24.6287 | 20
2026-07-01 20:30 | Lecture Hall B | AHU-1 | 24.6276 | 36.8253 | 587.8511 | 0 | 0 | 1.14 | 1.8298e-22 | 9.6224 | 10.4896 | 10.5703 | 0 | 0.72868 | 0.15931 | 0 | 24.6287 | 20
2026-07-01 20:30 | Laboratories | AHU-2 | 24.6272 | 22.3108 | 548.2548 | 0 | 0 | 6.875 | 2.3178e-22 | 13.862 | 20.2227 | 20.3782 | 0 | 1.405 | 0.2731 | 0 | 24.6287 | 20
2026-07-01 20:30 | Faculty Offices | AHU-2 | 24.6277 | 25.727 | 666.9102 | 0 | 0 | 3.15 | 2.4398e-22 | 9.3775 | 12.2187 | 12.3127 | 0 | 0.84877 | 0.13655 | 0 | 24.6287 | 20
2026-07-01 20:30 | Administration | AHU-3 | 24.6277 | 28.7182 | 657.6926 | 0 | 0 | 2.1125 | 1.7078e-22 | 7.27 | 9.1513 | 9.2217 | 0 | 0.6357 | 0.10241 | 0 | 24.6287 | 20
2026-07-01 20:30 | Library | AHU-3 | 24.626 | 31.1744 | 923.5383 | 0 | 0 | 2.8125 | 2.6837e-22 | 12.8349 | 43.8002 | 44.1371 | 0 | 2.9858 | 0.22759 | 0 | 24.6287 | 20
2026-07-01 21:00 | Lecture Hall A | AHU-1 | 24.7393 | 42.179 | 557.3672 | 0 | 0 | 1.275 | 2.1364e-22 | 8.5307 | 0 | 0.5 | 0 | 0.80616 | 0.23501 | 0 | 24.9869 | 20
2026-07-01 21:00 | Lecture Hall B | AHU-1 | 24.7394 | 40.509 | 562.3049 | 0 | 0 | 1.14 | 1.8851e-22 | 7.749 | 0 | 0.5 | 0 | 0.70539 | 0.20563 | 0 | 24.9869 | 20
2026-07-01 21:00 | Laboratories | AHU-2 | 24.7933 | 27.6731 | 525.1352 | 0 | 0 | 6.875 | 2.3878e-22 | 11.1622 | 0 | 0.5 | 0 | 1.2092 | 0.35251 | 0 | 24.9869 | 20
2026-07-01 21:00 | Faculty Offices | AHU-2 | 24.7358 | 30.7569 | 639.7104 | 0 | 0 | 3.15 | 2.5135e-22 | 7.5584 | 0 | 0.5 | 0 | 0.60462 | 0.17626 | 0 | 24.9869 | 20
2026-07-01 21:00 | Administration | AHU-3 | 24.7352 | 33.348 | 630.5011 | 0 | 0 | 2.1125 | 1.7594e-22 | 5.8579 | 0 | 0.5 | 0 | 0.45346 | 0.13219 | 0 | 24.9869 | 20
2026-07-01 21:00 | Library | AHU-3 | 24.7303 | 35.6002 | 856.9741 | 0 | 0 | 2.8125 | 2.7648e-22 | 10.7281 | 0 | 0.5 | 0 | 1.0077 | 0.29376 | 0 | 24.9869 | 20
2026-07-01 21:30 | Lecture Hall A | AHU-1 | 24.8377 | 45.0795 | 536.0037 | 0 | 0 | 1.275 | 2.1371e-22 | 7.4313 | 0 | 0.5 | 0 | 0.80616 | 0.23501 | 0 | 24.9869 | 20
2026-07-01 21:30 | Lecture Hall B | AHU-1 | 24.838 | 43.5837 | 540.6467 | 0 | 0 | 1.14 | 1.8857e-22 | 6.7505 | 0 | 0.5 | 0 | 0.70539 | 0.20563 | 0 | 24.9869 | 20
2026-07-01 21:30 | Laboratories | AHU-2 | 24.9447 | 32.125 | 506.1832 | 0 | 0 | 6.875 | 2.3885e-22 | 9.607 | 0 | 0.5 | 0 | 1.2092 | 0.35251 | 0 | 24.9869 | 20
2026-07-01 21:30 | Faculty Offices | AHU-2 | 24.8335 | 34.965 | 615.5069 | 0 | 0 | 3.15 | 2.5142e-22 | 6.5838 | 0 | 0.5 | 0 | 0.60462 | 0.17626 | 0 | 24.9869 | 20
2026-07-01 21:30 | Administration | AHU-3 | 24.832 | 37.218 | 606.4203 | 0 | 0 | 2.1125 | 1.7599e-22 | 5.1049 | 0 | 0.5 | 0 | 0.45347 | 0.13219 | 0 | 24.9869 | 20
2026-07-01 21:30 | Library | AHU-3 | 24.8236 | 39.3034 | 799.2093 | 0 | 0 | 2.8125 | 2.7656e-22 | 9.354 | 0 | 0.5 | 0 | 1.0077 | 0.29376 | 0 | 24.9869 | 20
2026-07-01 22:00 | Lecture Hall A | AHU-1 | 24.9172 | 47.5598 | 519.3599 | 0 | 0 | 1.275 | 2.2064e-22 | 5.8427 | 0 | 0.5 | 0 | 0.80617 | 0.21681 | 0 | 25.3312 | 20
2026-07-01 22:00 | Lecture Hall B | AHU-1 | 24.9173 | 46.2195 | 523.7069 | 0 | 0 | 1.14 | 1.9469e-22 | 5.3072 | 0 | 0.5 | 0 | 0.70539 | 0.18971 | 0 | 25.3312 | 20
2026-07-01 22:00 | Laboratories | AHU-2 | 25.0754 | 35.9524 | 491.8508 | 0 | 0 | 6.875 | 2.466e-22 | 7.414 | 0 | 0.5 | 0 | 1.2092 | 0.32521 | 0 | 25.3312 | 20
2026-07-01 22:00 | Faculty Offices | AHU-2 | 24.9164 | 38.5984 | 595.6378 | 0 | 0 | 3.15 | 2.5958e-22 | 5.1803 | 0 | 0.5 | 0 | 0.60462 | 0.16261 | 0 | 25.3312 | 20
2026-07-01 22:00 | Administration | AHU-3 | 24.913 | 40.5536 | 586.7459 | 0 | 0 | 2.1125 | 1.8171e-22 | 4.0174 | 0 | 0.5 | 0 | 0.45347 | 0.12195 | 0 | 25.3312 | 20
2026-07-01 22:00 | Library | AHU-3 | 24.9011 | 42.4922 | 752.9629 | 0 | 0 | 2.8125 | 2.8554e-22 | 7.3713 | 0 | 0.5 | 0 | 1.0077 | 0.27101 | 0 | 25.3312 | 20
2026-07-01 22:30 | Lecture Hall A | AHU-1 | 24.9796 | 49.5938 | 505.1042 | 0 | 0 | 1.275 | 2.1496e-22 | 4.4323 | 0 | 0.5 | 0 | 0.80617 | 0.21681 | 0 | 25.3312 | 20
2026-07-01 22:30 | Lecture Hall B | AHU-1 | 24.9795 | 48.387 | 509.1456 | 0 | 0 | 1.14 | 1.8967e-22 | 4.0263 | 0 | 0.5 | 0 | 0.7054 | 0.18971 | 0 | 25.3312 | 20
2026-07-01 22:30 | Laboratories | AHU-2 | 25.1875 | 39.1105 | 479.9018 | 0 | 0 | 6.875 | 2.4025e-22 | 5.4594 | 0 | 0.5 | 0 | 1.2093 | 0.32521 | 0 | 25.3312 | 20
2026-07-01 22:30 | Faculty Offices | AHU-2 | 24.986 | 41.6095 | 577.7879 | 0 | 0 | 3.15 | 2.529e-22 | 3.924 | 0 | 0.5 | 0 | 0.60463 | 0.16261 | 0 | 25.3312 | 20
2026-07-01 22:30 | Administration | AHU-3 | 24.9801 | 43.311 | 569.1479 | 0 | 0 | 2.1125 | 1.7703e-22 | 3.0463 | 0 | 0.5 | 0 | 0.45347 | 0.12195 | 0 | 25.3312 | 20
2026-07-01 22:30 | Library | AHU-3 | 24.9644 | 45.1285 | 712.3565 | 0 | 0 | 2.8125 | 2.7819e-22 | 5.6002 | 0 | 0.5 | 0 | 1.0077 | 0.27101 | 0 | 25.3312 | 20
2026-07-01 23:00 | Lecture Hall A | AHU-1 | 25.0307 | 51.4926 | 498.8146 | 0 | 0 | 1.275 | 2.1344e-22 | 3.4796 | 0 | 0.5 | 0 | 0.80617 | 0.11168 | 0 | 25.7598 | 20
2026-07-01 23:00 | Lecture Hall B | AHU-1 | 25.0302 | 50.4128 | 502.6982 | 0 | 0 | 1.14 | 1.8833e-22 | 3.1609 | 0 | 0.5 | 0 | 0.7054 | 0.097718 | 0 | 25.7598 | 20
2026-07-01 23:00 | Laboratories | AHU-2 | 25.2868 | 42.0443 | 474.7705 | 0 | 0 | 6.875 | 2.3855e-22 | 4.1024 | 0 | 0.5 | 0 | 1.2093 | 0.16752 | 0 | 25.7598 | 20
2026-07-01 23:00 | Faculty Offices | AHU-2 | 25.0467 | 44.4171 | 569.5278 | 0 | 0 | 3.15 | 2.5111e-22 | 3.0751 | 0 | 0.5 | 0 | 0.60463 | 0.083759 | 0 | 25.7598 | 20
2026-07-01 23:00 | Administration | AHU-3 | 25.0377 | 45.8853 | 561.0398 | 0 | 0 | 2.1125 | 1.7577e-22 | 2.3895 | 0 | 0.5 | 0 | 0.45347 | 0.062819 | 0 | 25.7598 | 20
2026-07-01 23:00 | Library | AHU-3 | 25.0182 | 47.5858 | 693.991 | 0 | 0 | 2.8125 | 2.7622e-22 | 4.408 | 0 | 0.5 | 0 | 1.0077 | 0.1396 | 0 | 25.7598 | 20
2026-07-01 23:30 | Lecture Hall A | AHU-1 | 25.0622 | 52.9889 | 492.9898 | 0 | 0 | 1.275 | 2.1024e-22 | 1.8482 | 0 | 0.5 | 0 | 0.80618 | 0.11168 | 0 | 25.7598 | 20
2026-07-01 23:30 | Lecture Hall B | AHU-1 | 25.0611 | 52.0198 | 496.7171 | 0 | 0 | 1.14 | 1.855e-22 | 1.6796 | 0 | 0.5 | 0 | 0.7054 | 0.097718 | 0 | 25.7598 | 20
2026-07-01 23:30 | Laboratories | AHU-2 | 25.3648 | 44.4152 | 470.0788 | 0 | 0 | 6.875 | 2.3497e-22 | 1.8641 | 0 | 0.5 | 0 | 1.2093 | 0.16752 | 0 | 25.7598 | 20
2026-07-01 23:30 | Faculty Offices | AHU-2 | 25.0918 | 46.6848 | 561.7002 | 0 | 0 | 3.15 | 2.4734e-22 | 1.6147 | 0 | 0.5 | 0 | 0.60463 | 0.083759 | 0 | 25.7598 | 20
2026-07-01 23:30 | Administration | AHU-3 | 25.0791 | 47.9537 | 553.3726 | 0 | 0 | 2.1125 | 1.7314e-22 | 1.2614 | 0 | 0.5 | 0 | 0.45347 | 0.062819 | 0 | 25.7598 | 20
2026-07-01 23:30 | Library | AHU-3 | 25.0555 | 49.5565 | 676.7792 | 0 | 0 | 2.8125 | 2.7207e-22 | 2.3502 | 0 | 0.5 | 0 | 1.0077 | 0.1396 | 0 | 25.7598 | 20
2026-07-02 | Lecture Hall A | AHU-1 | 24.7456 | 48.3549 | 486.5913 | 0 | 0 | 1.275 | 0 | 1.1746 | 28.6079 | 28.8289 | 0 | 2.6713 | 0.13247 | 0 | 24.7483 | 20
2026-07-02 | Lecture Hall B | AHU-1 | 24.7456 | 47.4487 | 490.1356 | 0 | 0 | 1.14 | 0 | 1.0685 | 25.6706 | 25.8689 | 0 | 2.3973 | 0.11591 | 0 | 24.7483 | 20
2026-07-02 | Laboratories | AHU-2 | 24.8041 | 35.4195 | 464.9903 | 0 | 0 | 6.875 | 0 | 0.87973 | 72.8329 | 66.9446 | 0 | 6 | 0.1987 | 0 | 24.7483 | 20
2026-07-02 | Faculty Offices | AHU-2 | 24.7453 | 41.2135 | 552.9013 | 0 | 0 | 3.15 | 0 | 0.99814 | 36.594 | 36.8767 | 0 | 3.4057 | 0.099352 | 0 | 24.7483 | 20
2026-07-02 | Administration | AHU-3 | 24.7454 | 42.5152 | 544.7723 | 0 | 0 | 2.1125 | 0 | 0.78772 | 25.876 | 26.0759 | 0 | 2.4116 | 0.074514 | 0 | 24.7483 | 20
2026-07-02 | Library | AHU-3 | 24.7456 | 45.1211 | 657.6455 | 0 | 0 | 2.8125 | 0 | 1.492 | 42.7031 | 43.033 | 0 | 3.9904 | 0.16559 | 0 | 24.7483 | 20
2026-07-02 00:30 | Lecture Hall A | AHU-1 | 24.7396 | 49.8763 | 480.7536 | 0 | 0 | 1.275 | 0 | 0.41492 | 1.4689 | 2.1893 | 0 | 0.8 | 0.13247 | 0 | 24.7483 | 20
2026-07-02 00:30 | Lecture Hall B | AHU-1 | 24.739 | 49.0607 | 484.1187 | 0 | 0 | 1.14 | 0 | 0.37685 | 1.3185 | 2.0163 | 0 | 0.7 | 0.11591 | 0 | 24.7483 | 20
2026-07-02 00:30 | Laboratories | AHU-2 | 24.7473 | 36.5 | 460.4188 | 0 | 0 | 6.875 | 0 | 0.41586 | 13.1791 | 13.281 | 0 | 1.2672 | 0.1987 | 0 | 24.7483 | 20
2026-07-02 00:30 | Faculty Offices | AHU-2 | 24.7378 | 43.1167 | 544.6488 | 0 | 0 | 3.15 | 0 | 0.36855 | 3.2359 | 4.2212 | 0 | 0.6 | 0.099352 | 0 | 24.7483 | 20
2026-07-02 00:30 | Administration | AHU-3 | 24.7363 | 44.2784 | 536.7265 | 0 | 0 | 2.1125 | 0 | 0.28536 | 2.198 | 3.0277 | 0 | 0.45 | 0.074514 | 0 | 24.7483 | 20
2026-07-02 00:30 | Library | AHU-3 | 24.7407 | 46.8896 | 639.9376 | 0 | 0 | 2.8125 | 0 | 0.52212 | 3.0047 | 3.9554 | 0 | 1 | 0.16559 | 0 | 24.7483 | 20
2026-07-02 01:00 | Lecture Hall A | AHU-1 | 24.7462 | 51.5974 | 475.2713 | 0 | 0 | 1.275 | 0 | -0.23184 | 0 | 0.5 | 0 | 0.80619 | 0.13636 | 0 | 24.9705 | 20
2026-07-02 01:00 | Lecture Hall B | AHU-1 | 24.7447 | 50.8681 | 478.4565 | 0 | 0 | 1.14 | 0 | -0.20956 | 0 | 0.5 | 0 | 0.70541 | 0.11931 | 0 | 24.9705 | 20
2026-07-02 01:00 | Laboratories | AHU-2 | 24.8047 | 39.7457 | 456.1912 | 0 | 0 | 6.875 | 0 | -0.32005 | 0 | 0.5 | 0 | 1.2093 | 0.20454 | 0 | 24.9705 | 20
2026-07-02 01:00 | Faculty Offices | AHU-2 | 24.7638 | 45.6101 | 536.6814 | 0 | 0 | 3.15 | 0 | -0.20317 | 0 | 0.5 | 0 | 0.60464 | 0.10227 | 0 | 24.9705 | 20
2026-07-02 01:00 | Administration | AHU-3 | 24.7573 | 46.5988 | 528.9786 | 0 | 0 | 2.1125 | 0 | -0.15559 | 0 | 0.5 | 0 | 0.45348 | 0.076702 | 0 | 24.9705 | 20
2026-07-02 01:00 | Library | AHU-3 | 24.7568 | 48.9829 | 623.0678 | 0 | 0 | 2.8125 | 0 | -0.29414 | 0 | 0.5 | 0 | 1.0077 | 0.17045 | 0 | 24.9705 | 20
2026-07-02 01:30 | Lecture Hall A | AHU-1 | 24.7474 | 53.0466 | 470.2838 | 0 | 0 | 1.275 | 0 | -0.66801 | 0 | 0.5 | 0 | 0.80619 | 0.13636 | 0 | 24.9705 | 20
2026-07-02 01:30 | Lecture Hall B | AHU-1 | 24.7452 | 52.3912 | 473.2942 | 0 | 0 | 1.14 | 0 | -0.60456 | 0 | 0.5 | 0 | 0.70542 | 0.11931 | 0 | 24.9705 | 20
2026-07-02 01:30 | Laboratories | AHU-2 | 24.8556 | 42.4664 | 452.4058 | 0 | 0 | 6.875 | 0 | -1.0012 | 0 | 0.5 | 0 | 1.2093 | 0.20454 | 0 | 24.9705 | 20
2026-07-02 01:30 | Faculty Offices | AHU-2 | 24.7853 | 47.7045 | 529.2233 | 0 | 0 | 3.15 | 0 | -0.61863 | 0 | 0.5 | 0 | 0.60464 | 0.10227 | 0 | 24.9705 | 20
2026-07-02 01:30 | Administration | AHU-3 | 24.7737 | 48.5478 | 521.7449 | 0 | 0 | 2.1125 | 0 | -0.47182 | 0 | 0.5 | 0 | 0.45348 | 0.076702 | 0 | 24.9705 | 20
2026-07-02 01:30 | Library | AHU-3 | 24.7684 | 50.7432 | 607.492 | 0 | 0 | 2.8125 | 0 | -0.86311 | 0 | 0.5 | 0 | 1.0077 | 0.17045 | 0 | 24.9705 | 20
2026-07-02 02:00 | Lecture Hall A | AHU-1 | 24.3735 | 47.6772 | 464.6644 | 0 | 0 | 1.275 | 0 | -2.3457 | 29.8564 | 30.0876 | 0 | 2.1667 | 0.16887 | 0 | 24.3763 | 20
2026-07-02 02:00 | Lecture Hall B | AHU-1 | 24.3736 | 47.0827 | 467.4658 | 0 | 0 | 1.14 | 0 | -2.127 | 26.6786 | 26.8852 | 0 | 1.9365 | 0.14776 | 0 | 24.3763 | 20
2026-07-02 02:00 | Laboratories | AHU-2 | 24.3723 | 35.2342 | 448.2082 | 0 | 0 | 6.875 | 0 | -3.3045 | 54.1606 | 54.58 | 0 | 3.8939 | 0.25331 | 0 | 24.3763 | 20
2026-07-02 02:00 | Faculty Offices | AHU-2 | 24.3731 | 40.9756 | 520.5773 | 0 | 0 | 3.15 | 0 | -2.1381 | 39.635 | 39.9419 | 0 | 2.8669 | 0.12665 | 0 | 24.3763 | 20
2026-07-02 02:00 | Administration | AHU-3 | 24.3732 | 41.8994 | 513.3812 | 0 | 0 | 2.1125 | 0 | -1.6426 | 28.0689 | 28.2862 | 0 | 2.0323 | 0.09499 | 0 | 24.3763 | 20
2026-07-02 02:00 | Library | AHU-3 | 24.3733 | 44.7841 | 589.6822 | 0 | 0 | 2.8125 | 0 | -2.9977 | 48.8278 | 49.2059 | 0 | 3.537 | 0.21109 | 0 | 24.3763 | 20
2026-07-02 02:30 | Lecture Hall A | AHU-1 | 24.3666 | 49.7972 | 459.673 | 0 | 0 | 1.275 | 0 | -1.3519 | 0 | 0.5 | 0 | 0.8062 | 0.16887 | 0 | 24.3763 | 20
2026-07-02 02:30 | Lecture Hall B | AHU-1 | 24.3657 | 49.2679 | 462.2748 | 0 | 0 | 1.14 | 0 | -1.2276 | 0 | 0.5 | 0 | 0.70542 | 0.14776 | 0 | 24.3763 | 20
2026-07-02 02:30 | Laboratories | AHU-2 | 24.3649 | 37.9414 | 444.5544 | 0 | 0 | 6.875 | 0 | -1.7657 | 4.6899 | 5.8934 | 0 | 1.2 | 0.25331 | 0 | 24.3763 | 20
2026-07-02 02:30 | Faculty Offices | AHU-2 | 24.3684 | 43.5162 | 512.6158 | 0 | 0 | 3.15 | 0 | -1.2021 | 1.641 | 2.3871 | 0 | 0.6 | 0.12665 | 0 | 24.3763 | 20
2026-07-02 02:30 | Administration | AHU-3 | 24.367 | 44.3613 | 505.7049 | 0 | 0 | 2.1125 | 0 | -0.93015 | 0.96499 | 1.6097 | 0 | 0.45 | 0.09499 | 0 | 24.3763 | 20
2026-07-02 02:30 | Library | AHU-3 | 24.3714 | 47.1632 | 573.564 | 0 | 0 | 2.8125 | 0 | -1.7052 | 0.7292 | 1.3386 | 0 | 1 | 0.21109 | 0 | 24.3763 | 20
2026-07-02 03:00 | Lecture Hall A | AHU-1 | 24.3578 | 51.4959 | 454.553 | 0 | 0 | 1.275 | 0 | -1.5097 | 0 | 0.5 | 0 | 0.8062 | 0.19502 | 0 | 25.5746 | 20
2026-07-02 03:00 | Lecture Hall B | AHU-1 | 24.356 | 51.0195 | 456.9356 | 0 | 0 | 1.14 | 0 | -1.3698 | 0 | 0.5 | 0 | 0.70543 | 0.17064 | 0 | 25.5746 | 20
2026-07-02 03:00 | Laboratories | AHU-2 | 24.4066 | 41.0023 | 440.8813 | 0 | 0 | 6.875 | 0 | -1.9713 | 0 | 0.5 | 0 | 1.2093 | 0.29253 | 0 | 25.5746 | 20
2026-07-02 03:00 | Faculty Offices | AHU-2 | 24.3822 | 45.9293 | 504.1494 | 0 | 0 | 3.15 | 0 | -1.3437 | 0 | 0.5 | 0 | 0.60465 | 0.14626 | 0 | 25.5746 | 20
2026-07-02 03:00 | Administration | AHU-3 | 24.3753 | 46.6391 | 497.5689 | 0 | 0 | 2.1125 | 0 | -1.0387 | 0 | 0.5 | 0 | 0.45349 | 0.1097 | 0 | 25.5746 | 20
2026-07-02 03:00 | Library | AHU-3 | 24.3746 | 49.1881 | 556.7184 | 0 | 0 | 2.8125 | 0 | -1.9123 | 0 | 0.5 | 0 | 1.0078 | 0.24377 | 0 | 25.5746 | 20
2026-07-02 03:30 | Lecture Hall A | AHU-1 | 24.3491 | 53.0029 | 450.0937 | 0 | 0 | 1.275 | 0 | -1.5033 | 0 | 0.5 | 0 | 0.80621 | 0.19502 | 0 | 25.5746 | 20
2026-07-02 03:30 | Lecture Hall B | AHU-1 | 24.3464 | 52.574 | 452.2708 | 0 | 0 | 1.14 | 0 | -1.3625 | 0 | 0.5 | 0 | 0.70543 | 0.17064 | 0 | 25.5746 | 20
2026-07-02 03:30 | Laboratories | AHU-2 | 24.4474 | 43.6907 | 437.7578 | 0 | 0 | 6.875 | 0 | -2.0736 | 0 | 0.5 | 0 | 1.2093 | 0.29253 | 0 | 25.5746 | 20
2026-07-02 03:30 | Faculty Offices | AHU-2 | 24.3958 | 48.059 | 496.4569 | 0 | 0 | 3.15 | 0 | -1.3722 | 0 | 0.5 | 0 | 0.60465 | 0.14626 | 0 | 25.5746 | 20
2026-07-02 03:30 | Administration | AHU-3 | 24.3833 | 48.6524 | 490.2053 | 0 | 0 | 2.1125 | 0 | -1.0542 | 0 | 0.5 | 0 | 0.45349 | 0.1097 | 0 | 25.5746 | 20
2026-07-02 03:30 | Library | AHU-3 | 24.3777 | 50.9785 | 541.7208 | 0 | 0 | 2.8125 | 0 | -1.9302 | 0 | 0.5 | 0 | 1.0078 | 0.24377 | 0 | 25.5746 | 20
2026-07-02 04:00 | Lecture Hall A | AHU-1 | 24.3463 | 54.5042 | 445.7931 | 0 | 0 | 1.275 | 0 | -1.0072 | 0 | 0.5 | 0 | 0.80621 | 0.21595 | 0 | 26 | 20
2026-07-02 04:00 | Lecture Hall B | AHU-1 | 24.3428 | 54.1213 | 447.7576 | 0 | 0 | 1.14 | 0 | -0.9104 | 0 | 0.5 | 0 | 0.70543 | 0.18896 | 0 | 26 | 20
2026-07-02 04:00 | Laboratories | AHU-2 | 24.4932 | 46.28 | 434.8163 | 0 | 0 | 6.875 | 0 | -1.535 | 0 | 0.5 | 0 | 1.2093 | 0.32393 | 0 | 26 | 20
2026-07-02 04:00 | Faculty Offices | AHU-2 | 24.4136 | 50.1414 | 488.7174 | 0 | 0 | 3.15 | 0 | -0.96697 | 0 | 0.5 | 0 | 0.60466 | 0.16196 | 0 | 26 | 20
2026-07-02 04:00 | Administration | AHU-3 | 24.396 | 50.6304 | 482.8253 | 0 | 0 | 2.1125 | 0 | -0.73344 | 0 | 0.5 | 0 | 0.45349 | 0.12147 | 0 | 26 | 20
2026-07-02 04:00 | Library | AHU-3 | 24.3855 | 52.7425 | 526.935 | 0 | 0 | 2.8125 | 0 | -1.3326 | 0 | 0.5 | 0 | 1.0078 | 0.26994 | 0 | 26 | 20
2026-07-02 04:30 | Lecture Hall A | AHU-1 | 24.3617 | 56.1175 | 442.107 | 0 | 0 | 1.275 | 0 | 0.51018 | 0 | 0.5 | 0 | 0.80621 | 0.21595 | 0 | 26 | 20
2026-07-02 04:30 | Lecture Hall B | AHU-1 | 24.3575 | 55.7764 | 443.8756 | 0 | 0 | 1.14 | 0 | 0.46865 | 0 | 0.5 | 0 | 0.70544 | 0.18896 | 0 | 26 | 20
2026-07-02 04:30 | Laboratories | AHU-2 | 24.5569 | 48.8385 | 432.3621 | 0 | 0 | 6.875 | 0 | 0.34078 | 0 | 0.5 | 0 | 1.2093 | 0.32393 | 0 | 26 | 20
2026-07-02 04:30 | Faculty Offices | AHU-2 | 24.4454 | 52.2765 | 481.7613 | 0 | 0 | 3.15 | 0 | 0.35263 | 0 | 0.5 | 0 | 0.60466 | 0.16196 | 0 | 26 | 20
2026-07-02 04:30 | Administration | AHU-3 | 24.4234 | 52.6745 | 476.221 | 0 | 0 | 2.1125 | 0 | 0.29327 | 0 | 0.5 | 0 | 0.4535 | 0.12147 | 0 | 26 | 20
2026-07-02 04:30 | Library | AHU-3 | 24.4085 | 54.5937 | 513.9454 | 0 | 0 | 2.8125 | 0 | 0.56019 | 0 | 0.5 | 0 | 1.0078 | 0.26994 | 0 | 26 | 20
2026-07-02 05:00 | Lecture Hall A | AHU-1 | 24.2267 | 54.6334 | 439.2195 | 0 | 0 | 1.275 | 0 | -0.2776 | 12.1484 | 12.2428 | 0 | 1.1588 | 0.19737 | 0 | 24.2279 | 20
2026-07-02 05:00 | Lecture Hall B | AHU-1 | 24.2268 | 54.391 | 440.8238 | 0 | 0 | 1.14 | 0 | -0.24575 | 10.6182 | 10.7007 | 0 | 1.0133 | 0.1727 | 0 | 24.2279 | 20
2026-07-02 05:00 | Laboratories | AHU-2 | 24.2249 | 43.6547 | 430.4905 | 0 | 0 | 6.875 | 0 | -0.79187 | 40.808 | 41.1252 | 0 | 3.8076 | 0.29606 | 0 | 24.2279 | 20
2026-07-02 05:00 | Faculty Offices | AHU-2 | 24.226 | 48.9026 | 476.0473 | 0 | 0 | 3.15 | 0 | -0.37171 | 23.3203 | 23.5015 | 0 | 2.2033 | 0.14803 | 0 | 24.2279 | 20
2026-07-02 05:00 | Administration | AHU-3 | 24.2262 | 49.676 | 470.8195 | 0 | 0 | 2.1125 | 0 | -0.26232 | 15.43 | 15.5499 | 0 | 1.4615 | 0.11102 | 0 | 24.2279 | 20
2026-07-02 05:00 | Library | AHU-3 | 24.2263 | 52.1721 | 503.5154 | 0 | 0 | 2.8125 | 0 | -0.44913 | 24.9428 | 25.1366 | 0 | 2.3665 | 0.24672 | 0 | 24.2279 | 20
2026-07-02 05:30 | Lecture Hall A | AHU-1 | 24.2165 | 55.509 | 436.7092 | 0 | 0 | 1.275 | 0 | 1.8253 | 3.0059 | 3.9568 | 0 | 0.8 | 0.19737 | 0 | 24.2279 | 20
2026-07-02 05:30 | Lecture Hall B | AHU-1 | 24.2158 | 55.2757 | 438.1621 | 0 | 0 | 1.14 | 0 | 1.6575 | 2.715 | 3.6222 | 0 | 0.7 | 0.1727 | 0 | 24.2279 | 20
2026-07-02 05:30 | Laboratories | AHU-2 | 24.2104 | 44.8153 | 428.9023 | 0 | 0 | 6.875 | 0 | 2.3918 | 8.9497 | 10.7921 | 0 | 1.2 | 0.29606 | 0 | 24.2279 | 20
2026-07-02 05:30 | Faculty Offices | AHU-2 | 24.2153 | 50.1259 | 470.8619 | 0 | 0 | 3.15 | 0 | 1.6246 | 4.5934 | 5.7824 | 0 | 0.6 | 0.14803 | 0 | 24.2279 | 20
2026-07-02 05:30 | Administration | AHU-3 | 24.2137 | 50.7849 | 465.9369 | 0 | 0 | 2.1125 | 0 | 1.2569 | 3.2495 | 4.2369 | 0 | 0.45 | 0.11102 | 0 | 24.2279 | 20
2026-07-02 05:30 | Library | AHU-3 | 24.218 | 53.2975 | 494.2433 | 0 | 0 | 2.8125 | 0 | 2.3033 | 4.9219 | 6.1602 | 0 | 1 | 0.24672 | 0 | 24.2279 | 20
2026-07-02 06:00 | Lecture Hall A | AHU-1 | 24.2405 | 56.8352 | 435.1421 | 0 | 0 | 1.275 | 0 | 1.2268 | 0 | 0.5 | 0 | 0.80623 | 0.14172 | 0 | 24.5686 | 20
2026-07-02 06:00 | Lecture Hall B | AHU-1 | 24.2392 | 56.6199 | 436.4952 | 0 | 0 | 1.14 | 0 | 1.1151 | 0 | 0.5 | 0 | 0.70545 | 0.124 | 0 | 24.5686 | 20
2026-07-02 06:00 | Laboratories | AHU-2 | 24.2862 | 47.4456 | 427.9346 | 0 | 0 | 6.875 | 0 | 1.6181 | 0 | 0.5 | 0 | 1.2093 | 0.21258 | 0 | 24.5686 | 20
2026-07-02 06:00 | Faculty Offices | AHU-2 | 24.2549 | 52.1242 | 467.483 | 0 | 0 | 3.15 | 0 | 1.0934 | 0 | 0.5 | 0 | 0.60467 | 0.10629 | 0 | 24.5686 | 20
2026-07-02 06:00 | Administration | AHU-3 | 24.2491 | 52.6626 | 462.7679 | 0 | 0 | 2.1125 | 0 | 0.84779 | 0 | 0.5 | 0 | 0.4535 | 0.079717 | 0 | 24.5686 | 20
2026-07-02 06:00 | Library | AHU-3 | 24.2488 | 54.9343 | 488.3248 | 0 | 0 | 2.8125 | 0 | 1.5448 | 0 | 0.5 | 0 | 1.0078 | 0.17715 | 0 | 24.5686 | 20
2026-07-02 06:30 | Lecture Hall A | AHU-1 | 24.3019 | 58.2294 | 433.722 | 0 | 0 | 1.275 | 1.2679 | 3.0736 | 0 | 0.5 | 0 | 0.80623 | 0.14172 | 0 | 24.5686 | 20
2026-07-02 06:30 | Lecture Hall B | AHU-1 | 24.2999 | 58.0319 | 434.9812 | 0 | 0 | 1.14 | 1.1187 | 2.7928 | 0 | 0.5 | 0 | 0.70545 | 0.124 | 0 | 24.5686 | 20
2026-07-02 06:30 | Laboratories | AHU-2 | 24.3971 | 49.9942 | 427.0721 | 0 | 0 | 6.875 | 1.417 | 3.9191 | 0 | 0.5 | 0 | 1.2093 | 0.21258 | 0 | 24.5686 | 20
2026-07-02 06:30 | Faculty Offices | AHU-2 | 24.3275 | 54.1322 | 464.3287 | 0 | 0 | 3.15 | 1.4916 | 2.7151 | 0 | 0.5 | 0 | 0.60467 | 0.10629 | 0 | 24.5686 | 20
2026-07-02 06:30 | Administration | AHU-3 | 24.3177 | 54.5655 | 459.8175 | 0 | 0 | 2.1125 | 1.0441 | 2.1067 | 0 | 0.5 | 0 | 0.4535 | 0.079717 | 0 | 24.5686 | 20
2026-07-02 06:30 | Library | AHU-3 | 24.3114 | 56.6236 | 482.8782 | 0 | 0 | 2.8125 | 1.6408 | 3.863 | 0 | 0.5 | 0 | 1.0078 | 0.17715 | 0 | 24.5686 | 20
2026-07-02 07:00 | Lecture Hall A | AHU-1 | 24.0859 | 53.6498 | 432.1558 | 0 | 0 | 1.275 | 3.2634 | 4.4253 | 26.7583 | 26.9668 | 0 | 2.4159 | 0.17247 | 0 | 24.0884 | 20
2026-07-02 07:00 | Lecture Hall B | AHU-1 | 24.0859 | 53.4739 | 433.3079 | 0 | 0 | 1.14 | 2.8794 | 4.0218 | 23.9051 | 24.0914 | 0 | 2.1588 | 0.15091 | 0 | 24.0884 | 20
2026-07-02 07:00 | Laboratories | AHU-2 | 24.0848 | 43.728 | 426.1365 | 0 | 0 | 6.875 | 3.6473 | 5.5795 | 48.6915 | 49.0708 | 0 | 4.3513 | 0.2587 | 0 | 24.0884 | 20
2026-07-02 07:00 | Faculty Offices | AHU-2 | 24.0856 | 48.8085 | 460.7449 | 0 | 0 | 3.15 | 3.8392 | 3.8959 | 33.4738 | 33.7346 | 0 | 3.0138 | 0.12935 | 0 | 24.0884 | 20
2026-07-02 07:00 | Administration | AHU-3 | 24.0857 | 49.3109 | 456.4747 | 0 | 0 | 2.1125 | 2.6875 | 3.0265 | 23.752 | 23.9371 | 0 | 2.1408 | 0.097014 | 0 | 24.0884 | 20
2026-07-02 07:00 | Library | AHU-3 | 24.0858 | 52.0522 | 476.7781 | 0 | 0 | 2.8125 | 4.2232 | 5.5597 | 40.4716 | 40.7869 | 0 | 3.6503 | 0.21559 | 0 | 24.0884 | 20
2026-07-02 07:30 | Lecture Hall A | AHU-1 | 24.0871 | 52.7069 | 430.7685 | 0 | 0 | 1.275 | 6.1108 | 6.3287 | 13.5061 | 13.6114 | 0 | 1.2486 | 0.17247 | 0 | 24.0884 | 20
2026-07-02 07:30 | Lecture Hall B | AHU-1 | 24.0871 | 52.5486 | 431.8215 | 0 | 0 | 1.14 | 5.3919 | 5.7471 | 12.0928 | 12.187 | 0 | 1.1179 | 0.15091 | 0 | 24.0884 | 20
2026-07-02 07:30 | Laboratories | AHU-2 | 24.0868 | 43.2072 | 425.3247 | 0 | 0 | 6.875 | 6.8298 | 8.281 | 21.6065 | 21.7749 | 0 | 1.9977 | 0.2587 | 0 | 24.0884 | 20
2026-07-02 07:30 | Faculty Offices | AHU-2 | 24.0871 | 48.1322 | 457.4509 | 0 | 0 | 3.15 | 7.1892 | 5.6286 | 15.707 | 15.8295 | 0 | 1.4521 | 0.12935 | 0 | 24.0884 | 20
2026-07-02 07:30 | Administration | AHU-3 | 24.0871 | 48.5807 | 453.4125 | 0 | 0 | 2.1125 | 5.0325 | 4.3554 | 11.3153 | 11.4035 | 0 | 1.0461 | 0.097014 | 0 | 24.0884 | 20
2026-07-02 07:30 | Library | AHU-3 | 24.0872 | 51.5759 | 471.2698 | 0 | 0 | 2.8125 | 7.9082 | 7.982 | 18.3874 | 18.5307 | 0 | 1.6998 | 0.21559 | 0 | 24.0884 | 20
2026-07-02 08:00 | Lecture Hall A | AHU-1 | 24.2927 | 54.8547 | 429.2296 | 0 | 0 | 1.275 | 8.5903 | 7.7724 | 0 | 0.5 | 0 | 0.80624 | 0.21595 | 0 | 24.699 | 20
2026-07-02 08:00 | Lecture Hall B | AHU-1 | 24.2908 | 54.71 | 430.1683 | 0 | 0 | 1.14 | 7.5797 | 7.0579 | 0 | 0.5 | 0 | 0.70546 | 0.18895 | 0 | 24.699 | 20
2026-07-02 08:00 | Laboratories | AHU-2 | 24.3344 | 46.6177 | 424.4427 | 0 | 0 | 6.875 | 9.601 | 10.1676 | 0 | 0.5 | 0 | 1.2094 | 0.32392 | 0 | 24.699 | 20
2026-07-02 08:00 | Faculty Offices | AHU-2 | 24.2953 | 50.9288 | 453.66 | 0 | 0 | 3.15 | 10.1063 | 6.915 | 0 | 0.5 | 0 | 0.60468 | 0.16196 | 0 | 24.699 | 20
2026-07-02 08:00 | Administration | AHU-3 | 24.2892 | 51.2856 | 449.9002 | 0 | 0 | 2.1125 | 7.0744 | 5.35 | 0 | 0.5 | 0 | 0.45351 | 0.12147 | 0 | 24.699 | 20
2026-07-02 08:00 | Library | AHU-3 | 24.2731 | 53.9891 | 465.0421 | 0 | 0 | 2.8125 | 11.1169 | 9.8061 | 0 | 0.5 | 0 | 1.0078 | 0.26993 | 0 | 24.699 | 20
2026-07-02 08:30 | Lecture Hall A | AHU-1 | 24.6891 | 62.0247 | 771.9352 | 0.58403 | 105.1257 | 15.8612 | 11.299 | 8.8624 | 2.1647 | 2.9894 | 0 | 0.8 | 0.84101 | 0 | 24.699 | 20
2026-07-02 08:30 | Lecture Hall B | AHU-1 | 24.6902 | 61.6987 | 749.089 | 0.58403 | 87.6047 | 13.7025 | 9.9697 | 8.0509 | 1.1051 | 1.7708 | 0 | 0.7 | 0.70084 | 0 | 24.699 | 20
2026-07-02 08:30 | Laboratories | AHU-2 | 24.6978 | 49.3682 | 602.3604 | 0.58403 | 70.0838 | 31.2437 | 12.6283 | 11.501 | 16.887 | 17.0188 | 0 | 1.3131 | 0.56067 | 0 | 24.699 | 20
2026-07-02 08:30 | Faculty Offices | AHU-2 | 24.6931 | 55.7445 | 609.0725 | 0.58403 | 52.5628 | 17.342 | 13.293 | 7.8777 | 0.38571 | 0.94356 | 0 | 0.6 | 0.4205 | 0 | 24.699 | 20
2026-07-02 08:30 | Administration | AHU-3 | 24.6778 | 56.1421 | 606.3009 | 0.58403 | 37.962 | 12.0775 | 9.3051 | 6.1029 | 0 | 0.5 | 0 | 0.45351 | 0.3037 | 0 | 24.699 | 20
2026-07-02 08:30 | Library | AHU-3 | 24.6511 | 59.407 | 658.7007 | 0.57972 | 92.7551 | 21.907 | 14.6223 | 11.2195 | 0 | 0.5 | 0 | 1.0078 | 0.74204 | 0 | 24.699 | 20
2026-07-02 09:00 | Lecture Hall A | AHU-1 | 24.5642 | 59.6657 | 1006.4675 | 0.9013 | 162.2345 | 23.785 | 14.6405 | 8.9179 | 57.3087 | 57.7563 | 0 | 3.9378 | 1.2979 | 0 | 24.5696 | 20
2026-07-02 09:00 | Lecture Hall B | AHU-1 | 24.5643 | 58.8712 | 985.9656 | 0.9013 | 135.1955 | 20.527 | 12.9181 | 8.0972 | 50.5876 | 50.9826 | 0 | 3.4757 | 1.0816 | 0 | 24.5696 | 20
2026-07-02 09:00 | Laboratories | AHU-2 | 24.5632 | 41.1626 | 798.2098 | 0.9013 | 108.1564 | 44.4819 | 16.3629 | 11.647 | 86.0272 | 86.6991 | 0 | 5.9069 | 0.86525 | 0 | 24.5696 | 20
2026-07-02 09:00 | Faculty Offices | AHU-2 | 24.6032 | 49.184 | 785.8787 | 0.9013 | 81.1173 | 25.0517 | 17.2241 | 7.9195 | 61.8661 | 58.6877 | 0 | 4 | 0.64894 | 0 | 24.5696 | 20
2026-07-02 09:00 | Administration | AHU-3 | 24.5647 | 49.2178 | 784.2312 | 0.9013 | 58.5847 | 17.491 | 12.0569 | 6.1477 | 43.2127 | 43.5502 | 0 | 2.972 | 0.46868 | 0 | 24.5696 | 20
2026-07-02 09:00 | Library | AHU-3 | 24.565 | 55.1242 | 856.4712 | 0.88882 | 142.2117 | 32.0881 | 18.9466 | 11.3214 | 72.5463 | 73.1129 | 0 | 5.0005 | 1.1377 | 0 | 24.5696 | 20
2026-07-02 09:30 | Lecture Hall A | AHU-1 | 24.5647 | 59.0317 | 1040.4328 | 0.925 | 166.5 | 24.3769 | 17.1491 | 10.4765 | 51.555 | 51.9578 | 0 | 3.5793 | 1.332 | 0 | 24.5696 | 20
2026-07-02 09:30 | Lecture Hall B | AHU-1 | 24.5648 | 57.8515 | 1034.4651 | 0.925 | 138.75 | 21.0368 | 15.1316 | 9.5142 | 45.2875 | 45.6413 | 0 | 3.1441 | 1.11 | 0 | 24.5696 | 20
2026-07-02 09:30 | Laboratories | AHU-2 | 24.5638 | 35.499 | 910.275 | 0.925 | 111 | 45.4706 | 19.1667 | 13.7071 | 77.6726 | 78.2795 | 0 | 5.393 | 0.888 | 0 | 24.5696 | 20
2026-07-02 09:30 | Faculty Offices | AHU-2 | 24.5693 | 43.5805 | 893.738 | 0.925 | 83.25 | 25.6275 | 20.1755 | 9.2513 | 58.2327 | 58.2532 | 0 | 4 | 0.666 | 0 | 24.5696 | 20
2026-07-02 09:30 | Administration | AHU-3 | 24.5652 | 44.4802 | 892.7762 | 0.925 | 60.125 | 17.8953 | 14.1228 | 7.2056 | 38.8863 | 39.1901 | 0 | 2.6996 | 0.481 | 0 | 24.5696 | 20
2026-07-02 09:30 | Library | AHU-3 | 24.5653 | 52.2036 | 955.0084 | 0.9074 | 145.1844 | 32.7001 | 22.193 | 13.2023 | 67.5289 | 68.0565 | 0 | 4.688 | 1.1615 | 0 | 24.5696 | 20
2026-07-02 10:00 | Lecture Hall A | AHU-1 | 24.5454 | 57.1284 | 1044.5519 | 0.94642 | 170.3553 | 24.9118 | 20.2398 | 12.5813 | 69.103 | 59.3427 | 0 | 5 | 1.3628 | 0 | 24.4283 | 20
2026-07-02 10:00 | Lecture Hall B | AHU-1 | 24.5298 | 55.307 | 1043.3204 | 0.94642 | 141.9627 | 21.4975 | 17.8586 | 11.4266 | 61.0244 | 53.4091 | 0 | 4.5 | 1.1357 | 0 | 24.4283 | 20
2026-07-02 10:00 | Laboratories | AHU-2 | 24.6987 | 31.8866 | 972.8689 | 0.94642 | 113.5702 | 46.3643 | 22.6209 | 16.4613 | 99.752 | 71.2046 | 0 | 6 | 0.90856 | 0 | 24.4283 | 20
2026-07-02 10:00 | Faculty Offices | AHU-2 | 24.7136 | 41.0503 | 958.1587 | 0.94642 | 85.1776 | 26.148 | 23.8115 | 11.1616 | 74.4432 | 47.4965 | 0 | 4 | 0.68142 | 0 | 24.4283 | 20
2026-07-02 10:00 | Administration | AHU-3 | 24.6458 | 40.7776 | 957.6065 | 0.94642 | 61.5172 | 18.2608 | 16.668 | 8.6483 | 53.0841 | 37.9811 | 0 | 3.2 | 0.49214 | 0 | 24.4283 | 20
2026-07-02 10:00 | Library | AHU-3 | 24.6456 | 50.1725 | 1002.9559 | 0.925 | 148 | 33.2797 | 26.1926 | 15.8417 | 92.4457 | 65.2811 | 0 | 5.5 | 1.184 | 0 | 24.4283 | 20
2026-07-02 10:30 | Lecture Hall A | AHU-1 | 24.5677 | 55.5573 | 1044.9639 | 0.96491 | 173.6832 | 25.3735 | 22.3419 | 13.3665 | 70.8422 | 59.2258 | 0 | 5 | 1.3895 | 0 | 24.4283 | 20
2026-07-02 10:30 | Lecture Hall B | AHU-1 | 24.5372 | 53.1868 | 1044.7598 | 0.96491 | 144.736 | 21.8951 | 19.7135 | 12.1631 | 61.3871 | 53.2186 | 0 | 4.5 | 1.1579 | 0 | 24.4283 | 20
2026-07-02 10:30 | Laboratories | AHU-2 | 24.8605 | 28.6297 | 1007.0361 | 0.96491 | 115.7888 | 47.1357 | 24.9704 | 17.1511 | 117.8046 | 72.1816 | 0 | 6 | 0.92631 | 0 | 24.4283 | 20
2026-07-02 10:30 | Faculty Offices | AHU-2 | 24.8863 | 38.7068 | 995.8659 | 0.96491 | 86.8416 | 26.5972 | 26.2846 | 11.6199 | 91.4484 | 48.1928 | 0 | 4 | 0.69473 | 0 | 24.4283 | 20
2026-07-02 10:30 | Administration | AHU-3 | 24.7575 | 37.4706 | 995.5535 | 0.96491 | 62.7189 | 18.5762 | 18.3992 | 9.0751 | 61.1535 | 38.2922 | 0 | 3.2 | 0.50175 | 0 | 24.4283 | 20
2026-07-02 10:30 | Library | AHU-3 | 24.7539 | 48.3207 | 1025.7521 | 0.94131 | 150.6103 | 33.817 | 28.9131 | 16.6257 | 106.5204 | 65.8137 | 0 | 5.5 | 1.2049 | 0 | 24.4283 | 20
2026-07-02 11:00 | Lecture Hall A | AHU-1 | 24.7645 | 56.8754 | 1044.9976 | 0.9799 | 176.3827 | 25.7481 | 23.1791 | 13.9429 | 46.1079 | 46.4688 | 0 | 3.0384 | 1.4111 | 0 | 24.7688 | 20
2026-07-02 11:00 | Lecture Hall B | AHU-1 | 24.7649 | 54.8859 | 1044.9688 | 0.9799 | 146.9856 | 22.2177 | 20.4522 | 12.7096 | 38.0072 | 38.3047 | 0 | 2.5106 | 1.1759 | 0 | 24.7688 | 20
2026-07-02 11:00 | Laboratories | AHU-2 | 24.8357 | 21.7772 | 1025.2984 | 0.9799 | 117.5885 | 47.7615 | 25.9061 | 17.602 | 100.9463 | 93.884 | 0 | 6 | 0.94071 | 0 | 24.7688 | 20
2026-07-02 11:00 | Faculty Offices | AHU-2 | 24.9225 | 33.4698 | 1017.5319 | 0.9799 | 88.1913 | 26.9617 | 27.2695 | 11.9054 | 77.2297 | 62.7138 | 0 | 4 | 0.70553 | 0 | 24.7688 | 20
2026-07-02 11:00 | Administration | AHU-3 | 24.7636 | 31.9122 | 1017.3573 | 0.9799 | 63.6937 | 18.8321 | 19.0887 | 9.3672 | 46.5004 | 46.8644 | 0 | 3.019 | 0.50955 | 0 | 24.7688 | 20
2026-07-02 11:00 | Library | AHU-3 | 24.7638 | 44.4915 | 1036.3518 | 0.95607 | 152.9706 | 34.3029 | 29.9965 | 17.1661 | 79.6044 | 80.2275 | 0 | 5.1697 | 1.2238 | 0 | 24.7688 | 20
2026-07-02 11:30 | Lecture Hall A | AHU-1 | 24.7626 | 53.8248 | 1044.9999 | 0.99095 | 178.3717 | 26.0241 | 25.4262 | 14.8712 | 65.9605 | 66.4771 | 0 | 4.2802 | 1.427 | 0 | 24.7688 | 20
2026-07-02 11:30 | Lecture Hall B | AHU-1 | 24.7628 | 51.5576 | 1044.9963 | 0.99095 | 148.6431 | 22.4554 | 22.4349 | 13.506 | 58.0988 | 58.5538 | 0 | 3.7699 | 1.1891 | 0 | 24.7688 | 20
2026-07-02 11:30 | Laboratories | AHU-2 | 24.8569 | 15.827 | 1034.8826 | 0.99095 | 118.9145 | 48.2226 | 28.4175 | 19.2997 | 103.0021 | 93.7042 | 0 | 6 | 0.95132 | 0 | 24.7688 | 20
2026-07-02 11:30 | Faculty Offices | AHU-2 | 24.999 | 28.8724 | 1029.7807 | 0.99095 | 89.1859 | 27.2302 | 29.9132 | 12.9661 | 84.6253 | 62.8886 | 0 | 4 | 0.71349 | 0 | 24.7688 | 20
2026-07-02 11:30 | Administration | AHU-3 | 24.7706 | 26.1903 | 1029.684 | 0.99095 | 64.412 | 19.0207 | 20.9392 | 10.2234 | 49.8193 | 49.6969 | 0 | 3.2 | 0.5153 | 0 | 24.7688 | 20
2026-07-02 11:30 | Library | AHU-3 | 24.7714 | 40.392 | 1041.1788 | 0.969 | 155.0405 | 34.729 | 32.9045 | 18.7262 | 85.7365 | 85.4182 | 0 | 5.5 | 1.2403 | 0 | 24.7688 | 20
2026-07-02 12:00 | Lecture Hall A | AHU-1 | 24.6646 | 49.2962 | 1045 | 0.99772 | 179.5898 | 26.1931 | 24.8094 | 15.9962 | 121.7138 | 75.1696 | 0 | 5 | 1.4367 | 0 | 24.106 | 20
2026-07-02 12:00 | Lecture Hall B | AHU-1 | 24.6477 | 46.4231 | 1044.9996 | 0.99772 | 149.6582 | 22.601 | 21.8906 | 14.5291 | 108.2742 | 67.6534 | 0 | 4.5 | 1.1973 | 0 | 24.106 | 20
2026-07-02 12:00 | Laboratories | AHU-2 | 24.9144 | 15.4337 | 1039.838 | 0.99772 | 119.7265 | 48.5049 | 27.7281 | 20.7231 | 176.2143 | 90.8865 | 0 | 6 | 0.95781 | 0 | 24.106 | 20
2026-07-02 12:00 | Faculty Offices | AHU-2 | 25.0958 | 25.1054 | 1036.6138 | 0.99772 | 89.7949 | 27.3946 | 29.1875 | 13.839 | 154.7539 | 61.277 | 0 | 4 | 0.71836 | 0 | 24.106 | 20
2026-07-02 12:00 | Administration | AHU-3 | 24.8053 | 21.528 | 1036.5605 | 0.99772 | 64.8519 | 19.1361 | 20.4313 | 10.9814 | 96.6976 | 48.1393 | 0 | 3.2 | 0.51882 | 0 | 24.106 | 20
2026-07-02 12:00 | Library | AHU-3 | 24.8078 | 37.1713 | 1043.3356 | 0.9799 | 156.7846 | 35.0881 | 32.1063 | 20.1087 | 170.4691 | 82.7446 | 0 | 5.5 | 1.2543 | 0 | 24.106 | 20
2026-07-02 12:30 | Lecture Hall A | AHU-1 | 24.6025 | 45.5666 | 1045 | 1 | 180 | 26.25 | 25.219 | 17.9334 | 115.9465 | 74.5775 | 0 | 5 | 1.44 | 0 | 24.106 | 20
2026-07-02 12:30 | Lecture Hall B | AHU-1 | 24.5702 | 42.1748 | 1045 | 1 | 150 | 22.65 | 22.252 | 16.3141 | 101.8369 | 67.0278 | 0 | 4.5 | 1.2 | 0 | 24.106 | 20
2026-07-02 12:30 | Laboratories | AHU-2 | 24.994 | 15.3607 | 1042.3721 | 1 | 120 | 48.6 | 28.1859 | 22.9189 | 185.0326 | 91.3026 | 0 | 6 | 0.96 | 0 | 24.106 | 20
2026-07-02 12:30 | Faculty Offices | AHU-2 | 25.2085 | 21.9149 | 1040.3876 | 1 | 90 | 27.45 | 29.6694 | 15.273 | 165.8693 | 61.7443 | 0 | 4 | 0.72 | 0.1025 | 24.106 | 20
2026-07-02 12:30 | Administration | AHU-3 | 24.8605 | 17.6066 | 1040.3583 | 1 | 65 | 19.175 | 20.7686 | 12.1625 | 100.6644 | 48.2732 | 0 | 3.2 | 0.52 | 0 | 24.106 | 20
2026-07-02 12:30 | Library | AHU-3 | 24.8662 | 34.53 | 1044.2833 | 0.98858 | 158.1731 | 35.3739 | 32.6363 | 22.2695 | 178.0041 | 82.9864 | 0 | 5.5 | 1.2654 | 0 | 24.106 | 20
2026-07-02 13:00 | Lecture Hall A | AHU-1 | 24.77 | 46.5418 | 1045 | 0.99772 | 179.5898 | 26.1931 | 24.1817 | 18.6108 | 54.5958 | 55.0242 | 0 | 3.5282 | 1.4367 | 0 | 24.7752 | 20
2026-07-02 13:00 | Lecture Hall B | AHU-1 | 24.7704 | 43.6702 | 1045 | 0.99772 | 149.6582 | 22.601 | 21.3368 | 16.9527 | 45.5166 | 45.8738 | 0 | 2.9488 | 1.1973 | 0 | 24.7752 | 20
2026-07-02 13:00 | Laboratories | AHU-2 | 25.0188 | 15.338 | 1043.6592 | 0.99772 | 119.7265 | 48.5049 | 27.0266 | 23.4975 | 122.1312 | 96.4097 | 0 | 6 | 0.95781 | 0 | 24.7752 | 20
2026-07-02 13:00 | Faculty Offices | AHU-2 | 25.2737 | 18.2885 | 1042.4584 | 0.99772 | 89.7949 | 27.3946 | 28.449 | 15.6159 | 112.3913 | 65.3091 | 0 | 4 | 0.71836 | 0 | 24.7752 | 20
2026-07-02 13:00 | Administration | AHU-3 | 24.8697 | 15.4749 | 1042.4423 | 0.99772 | 64.8519 | 19.1361 | 19.9143 | 12.4939 | 57.4699 | 50.9027 | 0 | 3.2 | 0.51882 | 0 | 24.7752 | 20
2026-07-02 13:00 | Library | AHU-3 | 24.8839 | 31.5113 | 1044.694 | 0.99489 | 159.1822 | 35.5817 | 31.2939 | 22.8695 | 101.1246 | 87.5269 | 0 | 5.5 | 1.2735 | 0 | 24.7752 | 20
2026-07-02 13:30 | Lecture Hall A | AHU-1 | 24.7686 | 44.0221 | 1045 | 0.99095 | 178.3717 | 26.0241 | 24.2337 | 19.1917 | 69.0211 | 69.563 | 0 | 4.4033 | 1.427 | 0 | 24.7752 | 20
2026-07-02 13:30 | Lecture Hall B | AHU-1 | 24.7688 | 40.9316 | 1045 | 0.99095 | 148.6431 | 22.4554 | 21.3827 | 17.4321 | 60.9131 | 61.3914 | 0 | 3.886 | 1.1891 | 0 | 24.7752 | 20
2026-07-02 13:30 | Laboratories | AHU-2 | 25.05 | 15.3096 | 1044.3115 | 0.99095 | 118.9145 | 48.2226 | 27.0847 | 24.5711 | 125.5998 | 96.5891 | 0 | 6 | 0.95132 | 0 | 24.7752 | 20
2026-07-02 13:30 | Faculty Offices | AHU-2 | 25.3413 | 15.0466 | 1043.5918 | 0.99095 | 89.1859 | 27.2302 | 28.5103 | 16.2715 | 119.0941 | 65.6233 | 0 | 4 | 0.71349 | 0 | 24.7752 | 20
2026-07-02 13:30 | Administration | AHU-3 | 24.8857 | 15.4602 | 1043.5828 | 0.99095 | 64.412 | 19.0207 | 19.9572 | 13.0677 | 58.6128 | 50.9382 | 0 | 3.2 | 0.5153 | 0 | 24.7752 | 20
2026-07-02 13:30 | Library | AHU-3 | 24.9105 | 28.7099 | 1044.87 | 0.99872 | 159.7947 | 35.7077 | 31.3613 | 23.897 | 104.5637 | 87.6444 | 0 | 5.5 | 1.2784 | 0 | 24.7752 | 20
2026-07-02 14:00 | Lecture Hall A | AHU-1 | 24.6191 | 39.6056 | 1045 | 0.9799 | 176.3827 | 25.7481 | 21.3216 | 18.978 | 81.2307 | 78.5122 | 0 | 5 | 1.4111 | 0 | 24.5865 | 20
2026-07-02 14:00 | Lecture Hall B | AHU-1 | 24.6035 | 35.9626 | 1045 | 0.9799 | 146.9856 | 22.2177 | 18.8132 | 17.2387 | 71.9438 | 70.6617 | 0 | 4.5 | 1.1759 | 0 | 24.5865 | 20
2026-07-02 14:00 | Laboratories | AHU-2 | 25.0458 | 15.3134 | 1044.6427 | 0.9799 | 117.5885 | 47.7615 | 23.8301 | 24.222 | 144.7425 | 96.2525 | 0 | 6 | 0.94071 | 0 | 24.5865 | 20
2026-07-02 14:00 | Faculty Offices | AHU-2 | 25.3672 | 15.0234 | 1044.2128 | 0.9799 | 88.1913 | 26.9617 | 25.0843 | 15.9784 | 139.3167 | 65.5751 | 0 | 4 | 0.70553 | 0 | 24.5865 | 20
2026-07-02 14:00 | Administration | AHU-3 | 24.8654 | 15.4789 | 1044.2077 | 0.9799 | 63.6937 | 18.8321 | 17.559 | 12.8998 | 70.0696 | 50.6999 | 0 | 3.2 | 0.50955 | 0 | 24.5865 | 20
2026-07-02 14:00 | Library | AHU-3 | 24.9073 | 26.1735 | 1044.9449 | 1 | 160 | 35.75 | 27.5927 | 23.566 | 127.4154 | 87.3053 | 0 | 5.5 | 1.28 | 0 | 24.5865 | 20
2026-07-02 14:30 | Lecture Hall A | AHU-1 | 24.5801 | 38.0024 | 1045 | 0.96491 | 173.6832 | 25.3735 | 19.1143 | 19.7885 | 66.9949 | 67.5215 | 0 | 4.3501 | 1.3895 | 0 | 24.5865 | 20
2026-07-02 14:30 | Lecture Hall B | AHU-1 | 24.5804 | 34.4945 | 1045 | 0.96491 | 144.736 | 21.8951 | 16.8656 | 17.9991 | 58.0419 | 58.4982 | 0 | 3.7733 | 1.1579 | 0 | 24.5865 | 20
2026-07-02 14:30 | Laboratories | AHU-2 | 25.0198 | 15.3372 | 1044.8119 | 0.96491 | 115.7888 | 47.1357 | 21.3631 | 24.9712 | 141.9601 | 96.222 | 0 | 6 | 0.92631 | 0 | 24.5865 | 20
2026-07-02 14:30 | Faculty Offices | AHU-2 | 25.3653 | 15.0252 | 1044.5546 | 0.96491 | 86.8416 | 26.5972 | 22.4875 | 16.4345 | 139.2608 | 65.7 | 0 | 4 | 0.69473 | 0 | 24.5865 | 20
2026-07-02 14:30 | Administration | AHU-3 | 24.8222 | 15.5188 | 1044.5518 | 0.96491 | 62.7189 | 18.5762 | 15.7412 | 13.3067 | 66.9938 | 50.6213 | 0 | 3.2 | 0.50175 | 0 | 24.5865 | 20
2026-07-02 14:30 | Library | AHU-3 | 24.8868 | 23.8767 | 1044.9766 | 0.99872 | 159.7947 | 35.7077 | 24.7362 | 24.2723 | 124.8264 | 87.2839 | 0 | 5.5 | 1.2784 | 0 | 24.5865 | 20
2026-07-02 15:00 | Lecture Hall A | AHU-1 | 24.4002 | 34.1241 | 1045 | 0.94642 | 170.3553 | 24.9118 | 17.2297 | 20.1816 | 78.1519 | 77.3161 | 0 | 5 | 1.3628 | 0 | 24.3902 | 20
2026-07-02 15:00 | Lecture Hall B | AHU-1 | 24.3863 | 30.0927 | 1045 | 0.94642 | 141.9627 | 21.4975 | 15.2027 | 18.333 | 69.2968 | 69.5858 | 0 | 4.5 | 1.1357 | 0 | 24.3902 | 20
2026-07-02 15:00 | Laboratories | AHU-2 | 24.9735 | 15.3795 | 1044.8993 | 0.94642 | 113.5702 | 46.3643 | 19.2568 | 25.4597 | 157.5357 | 95.9636 | 0 | 6 | 0.90856 | 0 | 24.3902 | 20
2026-07-02 15:00 | Faculty Offices | AHU-2 | 25.3388 | 15.0488 | 1044.7443 | 0.94642 | 85.1776 | 26.148 | 20.2703 | 16.7252 | 155.2404 | 65.6444 | 0 | 4 | 0.68142 | 0 | 24.3902 | 20
2026-07-02 15:00 | Administration | AHU-3 | 24.759 | 15.5774 | 1044.7427 | 0.94642 | 61.5172 | 18.2608 | 14.1892 | 13.5793 | 76.0313 | 50.4175 | 0 | 3.2 | 0.49214 | 0 | 24.3902 | 20
2026-07-02 15:00 | Library | AHU-3 | 24.8509 | 21.8187 | 1044.99 | 0.99489 | 159.1822 | 35.5817 | 22.2973 | 24.7225 | 144.6771 | 87.0838 | 0 | 5.5 | 1.2735 | 0 | 24.3902 | 20
2026-07-02 15:30 | Lecture Hall A | AHU-1 | 24.3845 | 34.1604 | 1045 | 0.925 | 166.5 | 24.3769 | 15.1033 | 19.7794 | 60.0954 | 60.5684 | 0 | 3.9727 | 1.332 | 0 | 24.3902 | 20
2026-07-02 15:30 | Lecture Hall B | AHU-1 | 24.3847 | 30.2757 | 1045 | 0.925 | 138.75 | 21.0368 | 13.3265 | 17.9897 | 52.0639 | 52.4737 | 0 | 3.4456 | 1.11 | 0 | 24.3902 | 20
2026-07-02 15:30 | Laboratories | AHU-2 | 24.8918 | 15.4546 | 1044.945 | 0.925 | 111 | 45.4706 | 16.8802 | 24.6509 | 148.5738 | 95.6282 | 0 | 6 | 0.888 | 0 | 24.3902 | 20
2026-07-02 15:30 | Faculty Offices | AHU-2 | 25.2755 | 15.1055 | 1044.8507 | 0.925 | 83.25 | 25.6275 | 17.7686 | 16.1394 | 149.1314 | 65.5163 | 0 | 4 | 0.666 | 0 | 24.3902 | 20
2026-07-02 15:30 | Administration | AHU-3 | 24.6629 | 15.667 | 1044.8498 | 0.925 | 60.125 | 17.8953 | 12.438 | 13.1676 | 69.1148 | 50.1732 | 0 | 3.2 | 0.481 | 0 | 24.3902 | 20
2026-07-02 15:30 | Library | AHU-3 | 24.7868 | 19.7331 | 1044.9957 | 0.98858 | 158.1731 | 35.3739 | 19.5455 | 23.9085 | 136.4212 | 86.8454 | 0 | 5.5 | 1.2654 | 0 | 24.3902 | 20
2026-07-02 16:00 | Lecture Hall A | AHU-1 | 24.3018 | 33.6619 | 1045 | 0.9013 | 162.2345 | 23.785 | 12.0235 | 20.0147 | 62.2228 | 62.7128 | 0 | 4.3977 | 1.2979 | 0 | 24.3077 | 20
2026-07-02 16:00 | Lecture Hall B | AHU-1 | 24.3019 | 29.61 | 1045 | 0.9013 | 135.1955 | 20.527 | 10.609 | 18.1818 | 55.0933 | 55.5272 | 0 | 3.8937 | 1.0816 | 0 | 24.3077 | 20
2026-07-02 16:00 | Laboratories | AHU-2 | 24.8329 | 15.509 | 1044.9694 | 0.9013 | 108.1564 | 44.4819 | 13.438 | 25.0976 | 144.6683 | 89.2364 | 0 | 6 | 0.86525 | 0 | 24.3077 | 20
2026-07-02 16:00 | Faculty Offices | AHU-2 | 25.2149 | 15.1601 | 1044.9113 | 0.9013 | 81.1173 | 25.0517 | 14.1453 | 16.4207 | 147.0216 | 61.344 | 0 | 4 | 0.64894 | 0 | 24.3077 | 20
2026-07-02 16:00 | Administration | AHU-3 | 24.5781 | 15.7466 | 1044.9107 | 0.9013 | 58.5847 | 17.491 | 9.9017 | 13.422 | 65.4835 | 46.7088 | 0 | 3.2 | 0.46868 | 0 | 24.3077 | 20
2026-07-02 16:00 | Library | AHU-3 | 24.7376 | 18.964 | 1044.9981 | 0.9799 | 156.7846 | 35.0881 | 15.5598 | 24.3107 | 134.8432 | 81.103 | 0 | 5.5 | 1.2543 | 0 | 24.3077 | 20
2026-07-02 16:30 | Lecture Hall A | AHU-1 | 24.3036 | 34.095 | 1045 | 0.58403 | 105.1257 | 15.8612 | 8.9198 | 19.0182 | 43.3092 | 43.6505 | 0 | 3.0826 | 0.84101 | 0 | 24.3077 | 20
2026-07-02 16:30 | Lecture Hall B | AHU-1 | 24.3037 | 30.0903 | 1045 | 0.58403 | 87.6047 | 13.7025 | 7.8704 | 17.2773 | 38.4164 | 38.7191 | 0 | 2.7343 | 0.70084 | 0 | 24.3077 | 20
2026-07-02 16:30 | Laboratories | AHU-2 | 24.6069 | 15.7195 | 1044.9781 | 0.58403 | 70.0838 | 31.2437 | 9.9692 | 23.7456 | 120.3904 | 88.8093 | 0 | 6 | 0.56067 | 0 | 24.3077 | 20
2026-07-02 16:30 | Faculty Offices | AHU-2 | 25.0274 | 15.3302 | 1044.9346 | 0.58403 | 52.5628 | 17.342 | 10.4939 | 15.503 | 129.0165 | 61.0509 | 0 | 4 | 0.4205 | 0 | 24.3077 | 20
2026-07-02 16:30 | Administration | AHU-3 | 24.3733 | 15.9406 | 1044.9342 | 0.58403 | 37.962 | 12.0775 | 7.3457 | 12.7382 | 50.9362 | 46.3807 | 0 | 3.2 | 0.3037 | 0 | 24.3077 | 20
2026-07-02 16:30 | Library | AHU-3 | 24.6455 | 18.0707 | 1044.9992 | 0.969 | 155.0405 | 34.729 | 11.5433 | 22.9834 | 122.996 | 80.7763 | 0 | 5.5 | 1.2403 | 0 | 24.3077 | 20
2026-07-02 17:00 | Lecture Hall A | AHU-1 | 24.6103 | 38.4298 | 946.2112 | 0 | 0 | 1.275 | 6.1 | 18.6826 | 0 | 0.5 | 0 | 0.80631 | 0.23885 | 0 | 25.1399 | 20
2026-07-02 17:00 | Lecture Hall B | AHU-1 | 24.6103 | 34.9239 | 948.3235 | 0 | 0 | 1.14 | 5.3823 | 16.9709 | 0 | 0.5 | 0 | 0.70552 | 0.20899 | 0 | 25.1399 | 20
2026-07-02 17:00 | Laboratories | AHU-2 | 24.9573 | 22.2339 | 930.477 | 0 | 0 | 6.875 | 6.8176 | 23.7895 | 0 | 0.5 | 0 | 1.2095 | 0.35827 | 0 | 25.1399 | 20
2026-07-02 17:00 | Faculty Offices | AHU-2 | 25.1386 | 18.4852 | 974.9665 | 0 | 0 | 3.15 | 7.1765 | 15.4926 | 15.1919 | 15.3116 | 0 | 1.1315 | 0.17914 | 0 | 25.1399 | 20
2026-07-02 17:00 | Administration | AHU-3 | 24.6525 | 22.5733 | 972.2751 | 0 | 0 | 2.1125 | 5.0235 | 12.7486 | 0 | 0.5 | 0 | 0.45355 | 0.13435 | 0 | 25.1399 | 20
2026-07-02 17:00 | Library | AHU-3 | 25.1321 | 29.9159 | 1044.9996 | 0.95607 | 152.9706 | 34.3029 | 7.8941 | 22.7746 | 3.1715 | 4.1472 | 0 | 1 | 1.2238 | 0 | 25.1399 | 20
2026-07-02 17:30 | Lecture Hall A | AHU-1 | 24.8693 | 42.0785 | 863.0372 | 0 | 0 | 1.275 | 3.4548 | 17.3531 | 0 | 0.5 | 0 | 0.80631 | 0.23885 | 0 | 25.1399 | 20
2026-07-02 17:30 | Lecture Hall B | AHU-1 | 24.8696 | 38.9905 | 866.6011 | 0 | 0 | 1.14 | 3.0484 | 15.7638 | 0 | 0.5 | 0 | 0.70552 | 0.20899 | 0 | 25.1399 | 20
2026-07-02 17:30 | Laboratories | AHU-2 | 25.1161 | 24.948 | 836.9534 | 0 | 0 | 6.875 | 3.8612 | 21.9577 | 13.4184 | 15.9311 | 0 | 1.2 | 0.35827 | 0 | 25.1399 | 20
2026-07-02 17:30 | Faculty Offices | AHU-2 | 25.1381 | 19.7105 | 912.8321 | 0 | 0 | 3.15 | 4.0645 | 14.5964 | 21.691 | 21.8622 | 0 | 1.5997 | 0.17914 | 0 | 25.1399 | 20
2026-07-02 17:30 | Administration | AHU-3 | 24.8875 | 28.1691 | 908.0638 | 0 | 0 | 2.1125 | 2.8451 | 11.8644 | 0 | 0.5 | 0 | 0.45355 | 0.13435 | 0 | 25.1399 | 20
2026-07-02 17:30 | Library | AHU-3 | 25.1362 | 31.5053 | 1044.9998 | 0.94131 | 150.6103 | 33.817 | 4.4709 | 20.7257 | 58.0379 | 58.4958 | 0 | 4.2828 | 1.2049 | 0 | 25.1399 | 20
2026-07-02 18:00 | Lecture Hall A | AHU-1 | 24.6974 | 38.0452 | 832.9888 | 0 | 0 | 1.275 | 1.2453 | 15.477 | 32.0723 | 32.3255 | 0 | 2.0528 | 0.10249 | 0 | 24.7004 | 20
2026-07-02 18:00 | Lecture Hall B | AHU-1 | 24.6974 | 35.154 | 836.9586 | 0 | 0 | 1.14 | 1.0988 | 14.0599 | 28.9896 | 29.2184 | 0 | 1.8555 | 0.089678 | 0 | 24.7004 | 20
2026-07-02 18:00 | Laboratories | AHU-2 | 24.695 | 16.7868 | 804.175 | 0 | 0 | 6.875 | 1.3918 | 19.7216 | 71.8639 | 72.4311 | 0 | 4.5143 | 0.15373 | 0 | 24.7004 | 20
2026-07-02 18:00 | Faculty Offices | AHU-2 | 24.6955 | 15.6366 | 889.1556 | 0 | 0 | 3.15 | 1.4651 | 13.3051 | 59.2543 | 59.722 | 0 | 3.7161 | 0.076867 | 0 | 24.7004 | 20
2026-07-02 18:00 | Administration | AHU-3 | 24.6974 | 24.7133 | 883.7145 | 0 | 0 | 2.1125 | 1.0256 | 10.5992 | 26.7292 | 26.9402 | 0 | 1.7084 | 0.05765 | 0 | 24.7004 | 20
2026-07-02 18:00 | Library | AHU-3 | 24.8594 | 27.973 | 1044.9999 | 0.925 | 148 | 33.2797 | 1.6116 | 18.8855 | 108.2523 | 88.3798 | 0 | 5.5 | 1.184 | 0 | 24.7004 | 20
2026-07-02 18:30 | Lecture Hall A | AHU-1 | 24.6988 | 37.9786 | 804.9783 | 0 | 0 | 1.275 | 2.11e-22 | 15.6238 | 16.6456 | 16.7771 | 0 | 1.0797 | 0.10249 | 0 | 24.7004 | 20
2026-07-02 18:30 | Lecture Hall B | AHU-1 | 24.6988 | 35.3166 | 809.2836 | 0 | 0 | 1.14 | 1.8617e-22 | 14.1944 | 15.1056 | 15.2249 | 0 | 0.97977 | 0.089678 | 0 | 24.7004 | 20
2026-07-02 18:30 | Laboratories | AHU-2 | 24.6984 | 17.8412 | 773.9735 | 0 | 0 | 6.875 | 2.3582e-22 | 20.4489 | 26.7566 | 26.9679 | 0 | 1.7358 | 0.15373 | 0 | 24.7004 | 20
2026-07-02 18:30 | Faculty Offices | AHU-2 | 24.699 | 18.1244 | 866.6165 | 0 | 0 | 3.15 | 2.4823e-22 | 13.8186 | 16.5008 | 16.6311 | 0 | 1.0704 | 0.076867 | 0 | 24.7004 | 20
2026-07-02 18:30 | Administration | AHU-3 | 24.699 | 26.038 | 860.58 | 0 | 0 | 2.1125 | 1.7376e-22 | 10.7162 | 12.6177 | 12.7174 | 0 | 0.8184 | 0.05765 | 0 | 24.7004 | 20
2026-07-02 18:30 | Library | AHU-3 | 24.6959 | 27.1937 | 1045 | 0.9074 | 145.1844 | 32.7001 | 2.7305e-22 | 19.2757 | 71.8484 | 72.4159 | 0 | 4.6023 | 1.1615 | 0 | 24.7004 | 20
2026-07-02 19:00 | Lecture Hall A | AHU-1 | 24.6208 | 36.6682 | 783.3625 | 0 | 0 | 1.275 | 2.1807e-22 | 13.9091 | 21.5158 | 21.6859 | 0 | 1.5039 | 0.084846 | 0 | 24.6228 | 20
2026-07-02 19:00 | Lecture Hall B | AHU-1 | 24.6208 | 34.1925 | 787.8934 | 0 | 0 | 1.14 | 1.9242e-22 | 12.6367 | 19.4743 | 19.6282 | 0 | 1.3612 | 0.07424 | 0 | 24.6228 | 20
2026-07-02 19:00 | Laboratories | AHU-2 | 24.6204 | 17.4202 | 750.9367 | 0 | 0 | 6.875 | 2.4373e-22 | 18.2013 | 33.0516 | 33.3129 | 0 | 2.3104 | 0.12727 | 0 | 24.6228 | 20
2026-07-02 19:00 | Faculty Offices | AHU-2 | 24.621 | 18.7552 | 848.8539 | 0 | 0 | 3.15 | 2.5655e-22 | 12.2976 | 22.6422 | 22.8211 | 0 | 1.5826 | 0.063634 | 0 | 24.6228 | 20
2026-07-02 19:00 | Administration | AHU-3 | 24.6209 | 25.7081 | 842.3835 | 0 | 0 | 2.1125 | 1.7959e-22 | 9.5392 | 16.938 | 17.0719 | 0 | 1.1839 | 0.047726 | 0 | 24.6228 | 20
2026-07-02 19:00 | Library | AHU-3 | 24.6191 | 28.3614 | 1045 | 0.88882 | 142.2117 | 32.0881 | 2.8221e-22 | 17.4602 | 58.6756 | 59.1393 | 0 | 4.1024 | 1.1377 | 0 | 24.6228 | 20
2026-07-02 19:30 | Lecture Hall A | AHU-1 | 24.6215 | 37.4497 | 762.9604 | 0 | 0 | 1.275 | 2.1636e-22 | 13.1664 | 14.2714 | 14.3842 | 0 | 1.0041 | 0.084846 | 0 | 24.6228 | 20
2026-07-02 19:30 | Lecture Hall B | AHU-1 | 24.6215 | 35.1877 | 767.6786 | 0 | 0 | 1.14 | 1.9091e-22 | 11.9606 | 12.9467 | 13.0491 | 0 | 0.91092 | 0.07424 | 0 | 24.6228 | 20
2026-07-02 19:30 | Laboratories | AHU-2 | 24.6211 | 19.2117 | 729.3991 | 0 | 0 | 6.875 | 2.4181e-22 | 17.2281 | 23.8419 | 24.0304 | 0 | 1.6776 | 0.12727 | 0 | 24.6228 | 20
2026-07-02 19:30 | Faculty Offices | AHU-2 | 24.6216 | 21.5959 | 831.7977 | 0 | 0 | 3.15 | 2.5454e-22 | 11.6585 | 14.6295 | 14.7452 | 0 | 1.0293 | 0.063634 | 0 | 24.6228 | 20
2026-07-02 19:30 | Administration | AHU-3 | 24.6216 | 27.6404 | 824.9386 | 0 | 0 | 2.1125 | 1.7818e-22 | 9.0378 | 11.0164 | 11.1035 | 0 | 0.7751 | 0.047726 | 0 | 24.6228 | 20
2026-07-02 19:30 | Library | AHU-3 | 24.6204 | 31.0922 | 1045 | 0.57972 | 92.7551 | 21.907 | 2.7999e-22 | 16.5472 | 37.9905 | 38.2909 | 0 | 2.6734 | 0.74204 | 0 | 24.6228 | 20
2026-07-02 20:00 | Lecture Hall A | AHU-1 | 24.7758 | 41.1864 | 720.1498 | 0 | 0 | 1.275 | 2.1189e-22 | 12.086 | 0 | 0.5 | 0 | 0.80633 | 0.18863 | 0 | 24.9535 | 20
2026-07-02 20:00 | Lecture Hall B | AHU-1 | 24.7764 | 39.1708 | 725.2069 | 0 | 0 | 1.14 | 1.8696e-22 | 10.9795 | 0 | 0.5 | 0 | 0.70554 | 0.16505 | 0 | 24.9535 | 20
2026-07-02 20:00 | Laboratories | AHU-2 | 24.8313 | 25.0204 | 684.6335 | 0 | 0 | 6.875 | 2.3682e-22 | 15.8148 | 0 | 0.5 | 0 | 1.2095 | 0.28294 | 0 | 24.9535 | 20
2026-07-02 20:00 | Faculty Offices | AHU-2 | 24.763 | 27.2081 | 795.3869 | 0 | 0 | 3.15 | 2.4928e-22 | 10.6977 | 0 | 0.5 | 0 | 0.60475 | 0.14147 | 0 | 24.9535 | 20
2026-07-02 20:00 | Administration | AHU-3 | 24.7643 | 32.5021 | 787.7572 | 0 | 0 | 2.1125 | 1.745e-22 | 8.2943 | 0 | 0.5 | 0 | 0.45356 | 0.1061 | 0 | 24.9535 | 20
2026-07-02 20:00 | Library | AHU-3 | 24.7604 | 35.6394 | 978.6857 | 0 | 0 | 2.8125 | 2.7421e-22 | 15.1832 | 0 | 0.5 | 0 | 1.0079 | 0.23578 | 0 | 24.9535 | 20
2026-07-02 20:30 | Lecture Hall A | AHU-1 | 24.9107 | 44.4151 | 682.683 | 0 | 0 | 1.275 | 2.0756e-22 | 10.461 | 0 | 0.5 | 0 | 0.80633 | 0.18863 | 0 | 24.9535 | 20
2026-07-02 20:30 | Lecture Hall B | AHU-1 | 24.9116 | 42.6179 | 687.9235 | 0 | 0 | 1.14 | 1.8314e-22 | 9.5021 | 0 | 0.5 | 0 | 0.70554 | 0.16505 | 0 | 24.9535 | 20
2026-07-02 20:30 | Laboratories | AHU-2 | 24.938 | 28.506 | 646.3448 | 0 | 0 | 6.875 | 2.3198e-22 | 13.568 | 7.5471 | 9.1792 | 0 | 1.2 | 0.28294 | 0 | 24.9535 | 20
2026-07-02 20:30 | Faculty Offices | AHU-2 | 24.8893 | 32.0974 | 762.1956 | 0 | 0 | 3.15 | 2.4419e-22 | 9.2814 | 0 | 0.5 | 0 | 0.60475 | 0.14147 | 0 | 24.9535 | 20
2026-07-02 20:30 | Administration | AHU-3 | 24.8911 | 36.7274 | 753.9898 | 0 | 0 | 2.1125 | 1.7093e-22 | 7.1937 | 0 | 0.5 | 0 | 0.45356 | 0.1061 | 0 | 24.9535 | 20
2026-07-02 20:30 | Library | AHU-3 | 24.8843 | 39.5871 | 919.4075 | 0 | 0 | 2.8125 | 2.6861e-22 | 13.1756 | 0 | 0.5 | 0 | 1.0079 | 0.23578 | 0 | 24.9535 | 20
2026-07-02 21:00 | Lecture Hall A | AHU-1 | 25.027 | 47.0195 | 661.2233 | 0 | 0 | 1.275 | 2.1768e-22 | 8.9199 | 0 | 0.5 | 0 | 0.80634 | 0.12345 | 0 | 25.509 | 20
2026-07-02 21:00 | Lecture Hall B | AHU-1 | 25.0282 | 45.4045 | 666.5037 | 0 | 0 | 1.14 | 1.9207e-22 | 8.1022 | 0 | 0.5 | 0 | 0.70555 | 0.10802 | 0 | 25.509 | 20
2026-07-02 21:00 | Laboratories | AHU-2 | 25.1084 | 32.7789 | 624.912 | 0 | 0 | 6.875 | 2.4329e-22 | 11.6131 | 0 | 0.5 | 0 | 1.2095 | 0.18517 | 0 | 25.509 | 20
2026-07-02 21:00 | Faculty Offices | AHU-2 | 25.0012 | 36.0877 | 742.3938 | 0 | 0 | 3.15 | 2.5609e-22 | 7.9205 | 0 | 0.5 | 0 | 0.60475 | 0.092587 | 0 | 25.509 | 20
2026-07-02 21:00 | Administration | AHU-3 | 25.0027 | 40.1613 | 733.9196 | 0 | 0 | 2.1125 | 1.7927e-22 | 6.1409 | 0 | 0.5 | 0 | 0.45356 | 0.06944 | 0 | 25.509 | 20
2026-07-02 21:00 | Library | AHU-3 | 24.9928 | 42.7949 | 884.7286 | 0 | 0 | 2.8125 | 2.817e-22 | 11.251 | 0 | 0.5 | 0 | 1.0079 | 0.15431 | 0 | 25.509 | 20
2026-07-02 21:30 | Lecture Hall A | AHU-1 | 25.1199 | 49.366 | 641.5168 | 0 | 0 | 1.275 | 2.1017e-22 | 6.9698 | 0 | 0.5 | 0 | 0.80634 | 0.12345 | 0 | 25.509 | 20
2026-07-02 21:30 | Lecture Hall B | AHU-1 | 25.1211 | 47.9253 | 646.7963 | 0 | 0 | 1.14 | 1.8544e-22 | 6.3293 | 0 | 0.5 | 0 | 0.70555 | 0.10802 | 0 | 25.509 | 20
2026-07-02 21:30 | Laboratories | AHU-2 | 25.2535 | 36.6762 | 605.5087 | 0 | 0 | 6.875 | 2.3489e-22 | 8.943 | 0 | 0.5 | 0 | 1.2095 | 0.18517 | 0 | 25.509 | 20
2026-07-02 21:30 | Faculty Offices | AHU-2 | 25.0951 | 39.7356 | 723.738 | 0 | 0 | 3.15 | 2.4726e-22 | 6.214 | 0 | 0.5 | 0 | 0.60476 | 0.092587 | 0 | 25.509 | 20
2026-07-02 21:30 | Administration | AHU-3 | 25.0953 | 43.2873 | 715.0554 | 0 | 0 | 2.1125 | 1.7308e-22 | 4.8139 | 0 | 0.5 | 0 | 0.45357 | 0.06944 | 0 | 25.509 | 20
2026-07-02 21:30 | Library | AHU-3 | 25.082 | 45.7025 | 852.4579 | 0 | 0 | 2.8125 | 2.7198e-22 | 8.8342 | 0 | 0.5 | 0 | 1.0079 | 0.15431 | 0 | 25.509 | 20
2026-07-02 22:00 | Lecture Hall A | AHU-1 | 24.9099 | 46.3161 | 611.7828 | 0 | 0 | 1.275 | 2.2063e-22 | 5.2515 | 23.8425 | 24.0316 | 0 | 1.692 | 0.20284 | 0 | 24.9121 | 20
2026-07-02 22:00 | Lecture Hall B | AHU-1 | 24.9099 | 44.9452 | 617.0046 | 0 | 0 | 1.14 | 1.9467e-22 | 4.7685 | 21.582 | 21.7532 | 0 | 1.5314 | 0.17748 | 0 | 24.9121 | 20
2026-07-02 22:00 | Laboratories | AHU-2 | 24.9084 | 31.497 | 576.6465 | 0 | 0 | 6.875 | 2.4658e-22 | 6.582 | 49.4915 | 49.8841 | 0 | 3.4727 | 0.30425 | 0 | 24.9121 | 20
2026-07-02 22:00 | Faculty Offices | AHU-2 | 24.91 | 37.6065 | 694.8589 | 0 | 0 | 3.15 | 2.5956e-22 | 4.6901 | 25.1156 | 25.3148 | 0 | 1.7861 | 0.15213 | 0 | 24.9121 | 20
2026-07-02 22:00 | Administration | AHU-3 | 24.91 | 40.6988 | 685.9228 | 0 | 0 | 2.1125 | 1.8169e-22 | 3.6344 | 18.4627 | 18.6091 | 0 | 1.313 | 0.11409 | 0 | 24.9121 | 20
2026-07-02 22:00 | Library | AHU-3 | 24.9102 | 43.6577 | 803.1167 | 0 | 0 | 2.8125 | 2.8552e-22 | 6.6818 | 30.7261 | 30.9698 | 0 | 2.1875 | 0.25354 | 0 | 24.9121 | 20
2026-07-02 22:30 | Lecture Hall A | AHU-1 | 24.8962 | 47.1923 | 586.0399 | 0 | 0 | 1.275 | 2.0983e-22 | 4.4534 | 5.5393 | 6.8702 | 0 | 0.8 | 0.20284 | 0 | 24.9121 | 20
2026-07-02 22:30 | Lecture Hall B | AHU-1 | 24.8954 | 45.9369 | 591.1262 | 0 | 0 | 1.14 | 1.8515e-22 | 4.0455 | 5.0144 | 6.2665 | 0 | 0.7 | 0.17748 | 0 | 24.9121 | 20
2026-07-02 22:30 | Laboratories | AHU-2 | 24.8899 | 32.8706 | 552.2748 | 0 | 0 | 6.875 | 2.3452e-22 | 5.83 | 12.3125 | 14.6594 | 0 | 1.2 | 0.30425 | 0 | 24.9121 | 20
2026-07-02 22:30 | Faculty Offices | AHU-2 | 24.8965 | 39.1659 | 668.7255 | 0 | 0 | 3.15 | 2.4686e-22 | 3.9439 | 6.8947 | 8.3699 | 0 | 0.6 | 0.15213 | 0 | 24.9121 | 20
2026-07-02 22:30 | Administration | AHU-3 | 24.8941 | 41.8539 | 659.6667 | 0 | 0 | 2.1125 | 1.728e-22 | 3.0571 | 5.0232 | 6.2767 | 0 | 0.45 | 0.11409 | 0 | 24.9121 | 20
2026-07-02 22:30 | Library | AHU-3 | 24.8983 | 44.8522 | 759.405 | 0 | 0 | 2.8125 | 2.7155e-22 | 5.596 | 8.1648 | 9.8895 | 0 | 1 | 0.25354 | 0 | 24.9121 | 20
2026-07-02 23:00 | Lecture Hall A | AHU-1 | 24.9331 | 49.1634 | 565.4501 | 0 | 0 | 1.275 | 2.08e-22 | 2.3015 | 0 | 0.5 | 0 | 0.80635 | 0.18739 | 0 | 25.2307 | 20
2026-07-02 23:00 | Lecture Hall B | AHU-1 | 24.9319 | 48.039 | 570.3594 | 0 | 0 | 1.14 | 1.8353e-22 | 2.0916 | 0 | 0.5 | 0 | 0.70556 | 0.16396 | 0 | 25.2307 | 20
2026-07-02 23:00 | Laboratories | AHU-2 | 24.979 | 36.4083 | 533.2626 | 0 | 0 | 6.875 | 2.3247e-22 | 3.0247 | 0 | 0.5 | 0 | 1.2095 | 0.28108 | 0 | 25.2307 | 20
2026-07-02 23:00 | Faculty Offices | AHU-2 | 24.9462 | 42.0343 | 646.8783 | 0 | 0 | 3.15 | 2.4471e-22 | 2.0392 | 0 | 0.5 | 0 | 0.60476 | 0.14054 | 0 | 25.2307 | 20
2026-07-02 23:00 | Administration | AHU-3 | 24.9401 | 44.3766 | 637.8055 | 0 | 0 | 2.1125 | 1.7129e-22 | 1.583 | 0 | 0.5 | 0 | 0.45357 | 0.1054 | 0 | 25.2307 | 20
2026-07-02 23:00 | Library | AHU-3 | 24.94 | 47.1173 | 723.6303 | 0 | 0 | 2.8125 | 2.6918e-22 | 2.8896 | 0 | 0.5 | 0 | 1.0079 | 0.23423 | 0 | 25.2307 | 20
2026-07-02 23:30 | Lecture Hall A | AHU-1 | 24.957 | 50.8902 | 547.4136 | 0 | 0 | 1.275 | 2.1899e-22 | 1.2154 | 0 | 0.5 | 0 | 0.80636 | 0.18739 | 0 | 25.2307 | 20
2026-07-02 23:30 | Lecture Hall B | AHU-1 | 24.9551 | 49.8857 | 552.1128 | 0 | 0 | 1.14 | 1.9322e-22 | 1.1058 | 0 | 0.5 | 0 | 0.70556 | 0.16396 | 0 | 25.2307 | 20
2026-07-02 23:30 | Laboratories | AHU-2 | 25.0535 | 39.5277 | 516.983 | 0 | 0 | 6.875 | 2.4475e-22 | 1.4905 | 0 | 0.5 | 0 | 1.2095 | 0.28108 | 0 | 25.2307 | 20
2026-07-02 23:30 | Faculty Offices | AHU-2 | 24.9854 | 44.5607 | 626.95 | 0 | 0 | 3.15 | 2.5763e-22 | 1.0588 | 0 | 0.5 | 0 | 0.60477 | 0.14054 | 0 | 25.2307 | 20
2026-07-02 23:30 | Administration | AHU-3 | 24.9752 | 46.5942 | 617.9383 | 0 | 0 | 2.1125 | 1.8034e-22 | 0.82712 | 0 | 0.5 | 0 | 0.45358 | 0.1054 | 0 | 25.2307 | 20
2026-07-02 23:30 | Library | AHU-3 | 24.9706 | 49.1016 | 691.6264 | 0 | 0 | 2.8125 | 2.834e-22 | 1.5151 | 0 | 0.5 | 0 | 1.0079 | 0.23423 | 0 | 25.2307 | 20

## AHUs
timestamp | ahu | airflow_m3_s | flow_fraction | static_pressure_Pa | fan_power_kW | coil_sensible_load_kW | return_air_temp_C | mixed_air_temp_C | supply_air_temp_C | outdoor_air_fraction
2026-07-01 | AHU-1 | 9.5 | 0.95 | 316.8375 | 4.8113 | 155.3401 | 25.9281 | 25.8204 | 12.2754 | 0.27571
2026-07-01 | AHU-2 | 10 | 0.90909 | 316.8375 | 5.0645 | 165.3403 | 26.1368 | 25.9716 | 12.2754 | 0.27571
2026-07-01 | AHU-3 | 8.7 | 0.87 | 316.8375 | 4.4061 | 144.4228 | 26.2126 | 26.0265 | 12.2754 | 0.27571
2026-07-01 00:30 | AHU-1 | 2.5752 | 0.25752 | 316.8496 | 1.3043 | 40.5966 | 25.6492 | 25.3341 | 12.2754 | 0.27571
2026-07-01 00:30 | AHU-2 | 6.1987 | 0.56352 | 316.8496 | 3.1395 | 97.7098 | 25.6473 | 25.3327 | 12.2754 | 0.27571
2026-07-01 00:30 | AHU-3 | 6.5531 | 0.65531 | 316.8496 | 3.319 | 103.293 | 25.647 | 25.3325 | 12.2754 | 0.27571
2026-07-01 01:00 | AHU-1 | 5.9693 | 0.59693 | 346.248 | 3.3038 | 91.3843 | 25.0426 | 24.9869 | 12.3054 | 0.14592
2026-07-01 01:00 | AHU-2 | 7.9807 | 0.72552 | 346.248 | 4.4171 | 122.1754 | 25.0424 | 24.9866 | 12.3054 | 0.14592
2026-07-01 01:00 | AHU-3 | 7.4703 | 0.74703 | 346.248 | 4.1345 | 114.3625 | 25.0425 | 24.9868 | 12.3054 | 0.14592
2026-07-01 01:30 | AHU-1 | 1.5113 | 0.15113 | 346.2612 | 0.83647 | 23.0461 | 25.0377 | 24.9375 | 12.3054 | 0.14592
2026-07-01 01:30 | AHU-2 | 1.8 | 0.16364 | 346.2612 | 0.99628 | 27.448 | 25.0371 | 24.937 | 12.3054 | 0.14592
2026-07-01 01:30 | AHU-3 | 1.45 | 0.145 | 346.2612 | 0.80256 | 22.1161 | 25.0406 | 24.94 | 12.3054 | 0.14592
2026-07-01 02:00 | AHU-1 | 4.1285 | 0.41285 | 316.8858 | 2.0912 | 50.7675 | 24.6706 | 24.2193 | 14.0329 | 0.28124
2026-07-01 02:00 | AHU-2 | 5.7969 | 0.52699 | 316.8858 | 2.9363 | 71.283 | 24.6703 | 24.219 | 14.0329 | 0.28124
2026-07-01 02:00 | AHU-3 | 5.3615 | 0.53615 | 316.8858 | 2.7158 | 65.9293 | 24.6705 | 24.2192 | 14.0329 | 0.28124
2026-07-01 02:30 | AHU-1 | 1.5113 | 0.15113 | 316.8979 | 0.76554 | 18.5864 | 24.6483 | 24.2204 | 14.0329 | 0.28124
2026-07-01 02:30 | AHU-2 | 1.8 | 0.16364 | 316.8979 | 0.91179 | 22.1636 | 24.6653 | 24.2326 | 14.0329 | 0.28124
2026-07-01 02:30 | AHU-3 | 1.4575 | 0.14575 | 316.8979 | 0.73831 | 17.9448 | 24.6638 | 24.2316 | 14.0329 | 0.28124
2026-07-01 03:00 | AHU-1 | 5.2379 | 0.52379 | 316.91 | 2.6534 | 61.7741 | 24.2356 | 24.1248 | 14.3553 | 0.16692
2026-07-01 03:00 | AHU-2 | 7.4823 | 0.68021 | 316.91 | 3.7903 | 88.2409 | 24.2352 | 24.1244 | 14.3553 | 0.16692
2026-07-01 03:00 | AHU-3 | 6.885 | 0.6885 | 316.91 | 3.4877 | 81.1977 | 24.2353 | 24.1246 | 14.3553 | 0.16692
2026-07-01 03:30 | AHU-1 | 1.5113 | 0.15113 | 316.9221 | 0.76561 | 17.7834 | 24.229 | 24.1027 | 14.3553 | 0.16692
2026-07-01 03:30 | AHU-2 | 1.8 | 0.16364 | 316.9221 | 0.91186 | 21.1798 | 24.2286 | 24.1023 | 14.3553 | 0.16692
2026-07-01 03:30 | AHU-3 | 1.45 | 0.145 | 316.9221 | 0.73455 | 17.0666 | 24.2321 | 24.1053 | 14.3553 | 0.16692
2026-07-01 04:00 | AHU-1 | 1.5113 | 0.15113 | 316.9342 | 0.76564 | 15.6714 | 24.2281 | 24.0732 | 15.4835 | 0.31913
2026-07-01 04:00 | AHU-2 | 1.8136 | 0.16487 | 316.9342 | 0.91877 | 18.8613 | 24.2654 | 24.0986 | 15.4835 | 0.31913
2026-07-01 04:00 | AHU-3 | 1.4609 | 0.14609 | 316.9342 | 0.74012 | 15.1681 | 24.244 | 24.084 | 15.4835 | 0.31913
2026-07-01 04:30 | AHU-1 | 1.5113 | 0.15113 | 316.9463 | 0.76567 | 15.6585 | 24.2268 | 24.0661 | 15.4835 | 0.31913
2026-07-01 04:30 | AHU-2 | 1.8136 | 0.16487 | 316.9463 | 0.91881 | 18.9011 | 24.3011 | 24.1167 | 15.4835 | 0.31913
2026-07-01 04:30 | AHU-3 | 1.4609 | 0.14609 | 316.9463 | 0.74015 | 15.1708 | 24.2553 | 24.0855 | 15.4835 | 0.31913
2026-07-01 05:00 | AHU-1 | 1.5113 | 0.15113 | 316.9584 | 0.76571 | 17.2987 | 24.2455 | 24.398 | 14.9165 | 0.33136
2026-07-01 05:00 | AHU-2 | 1.8136 | 0.16487 | 316.9584 | 0.91885 | 20.918 | 24.3545 | 24.4709 | 14.9165 | 0.33136
2026-07-01 05:00 | AHU-3 | 1.4609 | 0.14609 | 316.9584 | 0.74018 | 16.7664 | 24.2831 | 24.4231 | 14.9165 | 0.33136
2026-07-01 05:30 | AHU-1 | 1.5113 | 0.15113 | 316.9704 | 0.76574 | 17.596 | 24.2727 | 24.5609 | 14.9165 | 0.33136
2026-07-01 05:30 | AHU-2 | 1.8136 | 0.16487 | 316.9704 | 0.91889 | 21.3234 | 24.4149 | 24.656 | 14.9165 | 0.33136
2026-07-01 05:30 | AHU-3 | 1.4609 | 0.14609 | 316.9704 | 0.74021 | 17.0626 | 24.3177 | 24.591 | 14.9165 | 0.33136
2026-07-01 06:00 | AHU-1 | 1.5113 | 0.15113 | 321.7868 | 0.77738 | 20.0904 | 24.3056 | 24.4965 | 13.485 | 0.16621
2026-07-01 06:00 | AHU-2 | 1.8136 | 0.16487 | 321.7868 | 0.93285 | 24.4268 | 24.48 | 24.6419 | 13.485 | 0.16621
2026-07-01 06:00 | AHU-3 | 1.461 | 0.1461 | 321.7868 | 0.75147 | 19.4964 | 24.3571 | 24.5394 | 13.485 | 0.16621
2026-07-01 06:30 | AHU-1 | 1.5113 | 0.15113 | 321.7991 | 0.77741 | 20.4989 | 24.3726 | 24.7204 | 13.485 | 0.16621
2026-07-01 06:30 | AHU-2 | 1.8136 | 0.16487 | 321.7991 | 0.93289 | 24.9705 | 24.5763 | 24.8902 | 13.485 | 0.16621
2026-07-01 06:30 | AHU-3 | 1.461 | 0.1461 | 321.7991 | 0.7515 | 19.8938 | 24.4258 | 24.7647 | 13.485 | 0.16621
2026-07-01 07:00 | AHU-1 | 1.5113 | 0.15113 | 325.5407 | 0.78645 | 20.2682 | 24.4731 | 25.0265 | 13.9176 | 0.22426
2026-07-01 07:00 | AHU-2 | 1.8136 | 0.16487 | 325.5407 | 0.94374 | 24.7137 | 24.7038 | 25.2054 | 13.9176 | 0.22426
2026-07-01 07:00 | AHU-3 | 1.461 | 0.1461 | 325.5407 | 0.76024 | 19.6629 | 24.5244 | 25.0663 | 13.9176 | 0.22426
2026-07-01 07:30 | AHU-1 | 1.5114 | 0.15114 | 325.5531 | 0.78649 | 20.5826 | 24.609 | 25.1988 | 13.9176 | 0.22426
2026-07-01 07:30 | AHU-2 | 1.8136 | 0.16488 | 325.5531 | 0.94378 | 25.1333 | 24.8646 | 25.3971 | 13.9176 | 0.22426
2026-07-01 07:30 | AHU-3 | 1.461 | 0.1461 | 325.5531 | 0.76027 | 19.9597 | 24.6551 | 25.2345 | 13.9176 | 0.22426
2026-07-01 08:00 | AHU-1 | 1.5114 | 0.15114 | 344.9098 | 0.83325 | 19.4729 | 24.7977 | 25.7365 | 15.0636 | 0.25538
2026-07-01 08:00 | AHU-2 | 2.9803 | 0.27093 | 344.9098 | 1.6431 | 38.7559 | 24.931 | 25.8358 | 15.0636 | 0.25538
2026-07-01 08:00 | AHU-3 | 1.461 | 0.1461 | 344.9098 | 0.80548 | 18.8694 | 24.8324 | 25.7623 | 15.0636 | 0.25538
2026-07-01 08:30 | AHU-1 | 3.6153 | 0.36153 | 344.9229 | 1.9933 | 47.4671 | 24.9438 | 25.9396 | 15.0636 | 0.25538
2026-07-01 08:30 | AHU-2 | 7.4854 | 0.6805 | 344.9229 | 4.1271 | 98.2709 | 24.9424 | 25.9386 | 15.0636 | 0.25538
2026-07-01 08:30 | AHU-3 | 4.3765 | 0.43765 | 344.9229 | 2.413 | 57.4618 | 24.9438 | 25.9396 | 15.0636 | 0.25538
2026-07-01 09:00 | AHU-1 | 9.5 | 0.95 | 437.7998 | 6.6482 | 151.798 | 24.5971 | 25.4664 | 12.2302 | 0.15151
2026-07-01 09:00 | AHU-2 | 10 | 0.90909 | 437.7998 | 6.9981 | 161.8489 | 24.7984 | 25.6372 | 12.2302 | 0.15151
2026-07-01 09:00 | AHU-3 | 8.7 | 0.87 | 437.7998 | 6.0883 | 140.5665 | 24.7712 | 25.6141 | 12.2302 | 0.15151
2026-07-01 09:30 | AHU-1 | 9.5 | 0.95 | 437.8165 | 6.6484 | 150.1365 | 24.3329 | 25.3215 | 12.2302 | 0.15151
2026-07-01 09:30 | AHU-2 | 10 | 0.90909 | 437.8165 | 6.9983 | 161.9546 | 24.7152 | 25.6459 | 12.2302 | 0.15151
2026-07-01 09:30 | AHU-3 | 8.7 | 0.87 | 437.8165 | 6.0886 | 140.3624 | 24.6549 | 25.5947 | 12.2302 | 0.15151
2026-07-01 10:00 | AHU-1 | 6.4119 | 0.64119 | 502.1421 | 5.1466 | 95.4168 | 24.4871 | 25.9101 | 13.5831 | 0.19881
2026-07-01 10:00 | AHU-2 | 10 | 0.90909 | 502.1421 | 8.0266 | 151.5046 | 24.7656 | 26.1332 | 13.5831 | 0.19881
2026-07-01 10:00 | AHU-3 | 8.7 | 0.87 | 502.1421 | 6.9831 | 130.9153 | 24.6594 | 26.0481 | 13.5831 | 0.19881
2026-07-01 10:30 | AHU-1 | 8.7473 | 0.87473 | 502.1612 | 7.0213 | 131.4822 | 24.4856 | 26.0344 | 13.5831 | 0.19881
2026-07-01 10:30 | AHU-2 | 10 | 0.90909 | 502.1612 | 8.0269 | 153.9093 | 24.8575 | 26.3324 | 13.5831 | 0.19881
2026-07-01 10:30 | AHU-3 | 8.7 | 0.87 | 502.1612 | 6.9834 | 132.6161 | 24.7048 | 26.2101 | 13.5831 | 0.19881
2026-07-01 11:00 | AHU-1 | 7.1829 | 0.71829 | 517.1241 | 5.9374 | 123.2532 | 24.5765 | 26.1959 | 11.9818 | 0.1774
2026-07-01 11:00 | AHU-2 | 10 | 0.90909 | 517.1241 | 8.2661 | 174.7441 | 24.8939 | 26.457 | 11.9818 | 0.1774
2026-07-01 11:00 | AHU-3 | 8.7 | 0.87 | 517.1241 | 7.1915 | 150.3951 | 24.7049 | 26.3015 | 11.9818 | 0.1774
2026-07-01 11:30 | AHU-1 | 8.3111 | 0.83111 | 517.1438 | 6.8703 | 143.0058 | 24.5756 | 26.2351 | 11.9818 | 0.1774
2026-07-01 11:30 | AHU-2 | 10 | 0.90909 | 517.1438 | 8.2664 | 175.7778 | 24.9494 | 26.5426 | 11.9818 | 0.1774
2026-07-01 11:30 | AHU-3 | 8.7 | 0.87 | 517.1438 | 7.1917 | 150.9903 | 24.7253 | 26.3582 | 11.9818 | 0.1774
2026-07-01 12:00 | AHU-1 | 9.5 | 0.95 | 430.0205 | 6.53 | 166.3318 | 24.4829 | 26.6678 | 12.1643 | 0.21869
2026-07-01 12:00 | AHU-2 | 10 | 0.90909 | 430.0205 | 6.8737 | 180.1458 | 25.0194 | 27.0869 | 12.1643 | 0.21869
2026-07-01 12:00 | AHU-3 | 8.7 | 0.87 | 430.0205 | 5.9801 | 154.6072 | 24.7611 | 26.8851 | 12.1643 | 0.21869
2026-07-01 12:30 | AHU-1 | 9.5 | 0.95 | 430.0369 | 6.5303 | 167.2212 | 24.4178 | 26.7453 | 12.1643 | 0.21869
2026-07-01 12:30 | AHU-2 | 10 | 0.90909 | 430.0369 | 6.874 | 182.4738 | 25.1018 | 27.2797 | 12.1643 | 0.21869
2026-07-01 12:30 | AHU-3 | 8.7 | 0.87 | 430.0369 | 5.9804 | 156.372 | 24.8118 | 27.0531 | 12.1643 | 0.21869
2026-07-01 13:00 | AHU-1 | 9.5 | 0.95 | 357.8469 | 5.4341 | 167.5395 | 24.3733 | 26.9692 | 12.3604 | 0.22634
2026-07-01 13:00 | AHU-2 | 10 | 0.90909 | 357.8469 | 5.7201 | 183.9789 | 25.1894 | 27.6006 | 12.3604 | 0.22634
2026-07-01 13:00 | AHU-3 | 8.7 | 0.87 | 357.8469 | 4.9765 | 157.4668 | 24.87 | 27.3535 | 12.3604 | 0.22634
2026-07-01 13:30 | AHU-1 | 9.4495 | 0.94495 | 357.8605 | 5.4054 | 167.1453 | 24.3366 | 27.0127 | 12.3604 | 0.22634
2026-07-01 13:30 | AHU-2 | 10 | 0.90909 | 357.8605 | 5.7203 | 185.5876 | 25.2687 | 27.7338 | 12.3604 | 0.22634
2026-07-01 13:30 | AHU-3 | 8.7 | 0.87 | 357.8605 | 4.9766 | 158.6665 | 24.9247 | 27.4677 | 12.3604 | 0.22634
2026-07-01 14:00 | AHU-1 | 9.2875 | 0.92875 | 351.9755 | 5.2254 | 163.8859 | 24.277 | 26.6947 | 12.0776 | 0.19861
2026-07-01 14:00 | AHU-2 | 10 | 0.90909 | 351.9755 | 5.6262 | 186.3917 | 25.3038 | 27.5176 | 12.0776 | 0.19861
2026-07-01 14:00 | AHU-3 | 8.7 | 0.87 | 351.9755 | 4.8948 | 159.1242 | 24.9431 | 27.2285 | 12.0776 | 0.19861
2026-07-01 14:30 | AHU-1 | 8.4855 | 0.84855 | 351.9889 | 4.7743 | 150.009 | 24.268 | 26.7217 | 12.0776 | 0.19861
2026-07-01 14:30 | AHU-2 | 10 | 0.90909 | 351.9889 | 5.6264 | 186.8434 | 25.3079 | 27.555 | 12.0776 | 0.19861
2026-07-01 14:30 | AHU-3 | 8.7 | 0.87 | 351.9889 | 4.895 | 159.4252 | 24.9362 | 27.2571 | 12.0776 | 0.19861
2026-07-01 15:00 | AHU-1 | 8.3917 | 0.83917 | 452.428 | 6.0688 | 158.802 | 24.2605 | 27.9644 | 12.2887 | 0.28457
2026-07-01 15:00 | AHU-2 | 10 | 0.90909 | 452.428 | 7.2319 | 198.235 | 25.3023 | 28.7098 | 12.2887 | 0.28457
2026-07-01 15:00 | AHU-3 | 8.7 | 0.87 | 452.428 | 6.2918 | 169.6155 | 24.9231 | 28.4385 | 12.2887 | 0.28457
2026-07-01 15:30 | AHU-1 | 7.7474 | 0.77474 | 452.4453 | 5.6031 | 144.092 | 24.2609 | 27.6951 | 12.2887 | 0.28457
2026-07-01 15:30 | AHU-2 | 10 | 0.90909 | 452.4453 | 7.2322 | 194.5121 | 25.2481 | 28.4014 | 12.2887 | 0.28457
2026-07-01 15:30 | AHU-3 | 8.7 | 0.87 | 452.4453 | 6.292 | 166.3772 | 24.869 | 28.1302 | 12.2887 | 0.28457
2026-07-01 16:00 | AHU-1 | 4.0757 | 0.40757 | 363.7798 | 2.37 | 75.6708 | 24.5315 | 27.3257 | 11.9461 | 0.24099
2026-07-01 16:00 | AHU-2 | 10 | 0.90909 | 363.7798 | 5.8149 | 191.1227 | 25.1275 | 27.778 | 11.9461 | 0.24099
2026-07-01 16:00 | AHU-3 | 8.7 | 0.87 | 363.7798 | 5.059 | 163.3224 | 24.7569 | 27.4967 | 11.9461 | 0.24099
2026-07-01 16:30 | AHU-1 | 5.4395 | 0.54395 | 363.7937 | 3.1631 | 100.3866 | 24.5305 | 27.2336 | 11.9461 | 0.24099
2026-07-01 16:30 | AHU-2 | 10 | 0.90909 | 363.7937 | 5.8151 | 187.7279 | 24.8772 | 27.4968 | 11.9461 | 0.24099
2026-07-01 16:30 | AHU-3 | 8.1369 | 0.81369 | 363.7937 | 4.7317 | 150.9444 | 24.6347 | 27.3127 | 11.9461 | 0.24099
2026-07-01 17:00 | AHU-1 | 1.5115 | 0.15115 | 415.2025 | 1.0032 | 29.8082 | 24.8345 | 28.5725 | 12.2363 | 0.33867
2026-07-01 17:00 | AHU-2 | 2.643 | 0.24027 | 415.2025 | 1.7541 | 52.6564 | 25.0879 | 28.74 | 12.2363 | 0.33867
2026-07-01 17:00 | AHU-3 | 1.4534 | 0.14534 | 415.2025 | 0.96463 | 28.9003 | 25.0386 | 28.7075 | 12.2363 | 0.33867
2026-07-01 17:30 | AHU-1 | 1.5115 | 0.15115 | 415.2184 | 1.0032 | 29.9438 | 25.0968 | 28.6467 | 12.2363 | 0.33867
2026-07-01 17:30 | AHU-2 | 2.6414 | 0.24013 | 415.2184 | 1.7532 | 52.4753 | 25.1662 | 28.6927 | 12.2363 | 0.33867
2026-07-01 17:30 | AHU-3 | 4.2667 | 0.42667 | 415.2184 | 2.8318 | 84.6199 | 25.1245 | 28.6651 | 12.2363 | 0.33867
2026-07-01 18:00 | AHU-1 | 7.7024 | 0.77024 | 355.1953 | 4.3732 | 141.4608 | 24.6025 | 28.0522 | 12.8386 | 0.34563
2026-07-01 18:00 | AHU-2 | 9.9799 | 0.90726 | 355.1953 | 5.6662 | 183.762 | 24.6627 | 28.0915 | 12.8386 | 0.34563
2026-07-01 18:00 | AHU-3 | 8.5641 | 0.85641 | 355.1953 | 4.8624 | 158.8429 | 24.8327 | 28.2028 | 12.8386 | 0.34563
2026-07-01 18:30 | AHU-1 | 2.1435 | 0.21435 | 355.2089 | 1.2171 | 38.5756 | 24.6065 | 27.746 | 12.8386 | 0.34563
2026-07-01 18:30 | AHU-2 | 3.8441 | 0.34947 | 355.2089 | 2.1826 | 69.1776 | 24.6059 | 27.7456 | 12.8386 | 0.34563
2026-07-01 18:30 | AHU-3 | 6.3572 | 0.63572 | 355.2089 | 3.6096 | 114.7812 | 24.6813 | 27.7949 | 12.8386 | 0.34563
2026-07-01 19:00 | AHU-1 | 1.5115 | 0.15115 | 334.0275 | 0.80705 | 25.7285 | 24.7809 | 26.873 | 12.7729 | 0.2549
2026-07-01 19:00 | AHU-2 | 1.8138 | 0.16489 | 334.0275 | 0.96846 | 30.9106 | 24.8032 | 26.8896 | 12.7729 | 0.2549
2026-07-01 19:00 | AHU-3 | 1.4611 | 0.14611 | 334.0275 | 0.78015 | 25.1474 | 24.9913 | 27.0298 | 12.7729 | 0.2549
2026-07-01 19:30 | AHU-1 | 1.5115 | 0.15115 | 334.0402 | 0.80708 | 25.8392 | 24.9465 | 26.9336 | 12.7729 | 0.2549
2026-07-01 19:30 | AHU-2 | 1.8138 | 0.16489 | 334.0402 | 0.9685 | 31.0812 | 24.9919 | 26.9675 | 12.7729 | 0.2549
2026-07-01 19:30 | AHU-3 | 1.4535 | 0.14535 | 334.0402 | 0.77608 | 25.2261 | 25.2368 | 27.1499 | 12.7729 | 0.2549
2026-07-01 20:00 | AHU-1 | 5.054 | 0.5054 | 318.176 | 2.5704 | 84.2561 | 24.625 | 26.2965 | 12.4867 | 0.22759
2026-07-01 20:00 | AHU-2 | 7.2121 | 0.65564 | 318.176 | 3.668 | 120.2306 | 24.6245 | 26.2961 | 12.4867 | 0.22759
2026-07-01 20:00 | AHU-3 | 7.5402 | 0.75402 | 318.176 | 3.8349 | 126.7628 | 24.7757 | 26.4129 | 12.4867 | 0.22759
2026-07-01 20:30 | AHU-1 | 1.5321 | 0.15321 | 318.1881 | 0.77926 | 25.1657 | 24.6276 | 26.0928 | 12.4867 | 0.22759
2026-07-01 20:30 | AHU-2 | 2.2537 | 0.20488 | 318.1881 | 1.1463 | 37.0176 | 24.6274 | 26.0926 | 12.4867 | 0.22759
2026-07-01 20:30 | AHU-3 | 3.6215 | 0.36215 | 318.1881 | 1.8419 | 59.4806 | 24.6265 | 26.092 | 12.4867 | 0.22759
2026-07-01 21:00 | AHU-1 | 1.5115 | 0.15115 | 448.1055 | 1.0827 | 20.9383 | 24.7394 | 26.2243 | 14.7495 | 0.29376
2026-07-01 21:00 | AHU-2 | 1.8139 | 0.1649 | 448.1055 | 1.2992 | 25.1694 | 24.7674 | 26.2441 | 14.7495 | 0.29376
2026-07-01 21:00 | AHU-3 | 1.4612 | 0.14612 | 448.1055 | 1.0466 | 20.2312 | 24.732 | 26.2191 | 14.7495 | 0.29376
2026-07-01 21:30 | AHU-1 | 1.5116 | 0.15116 | 448.1226 | 1.0827 | 20.779 | 24.8379 | 26.1369 | 14.7495 | 0.29376
2026-07-01 21:30 | AHU-2 | 1.8139 | 0.1649 | 448.1226 | 1.2993 | 25.0227 | 24.8947 | 26.177 | 14.7495 | 0.29376
2026-07-01 21:30 | AHU-3 | 1.4612 | 0.14612 | 448.1226 | 1.0466 | 20.0722 | 24.8265 | 26.1288 | 14.7495 | 0.29376
2026-07-01 22:00 | AHU-1 | 1.5116 | 0.15116 | 334.2873 | 0.8077 | 23.2204 | 24.9172 | 25.8572 | 13.132 | 0.27101
2026-07-01 22:00 | AHU-2 | 1.8139 | 0.1649 | 334.2873 | 0.96924 | 28.0028 | 25.0039 | 25.9203 | 13.132 | 0.27101
2026-07-01 22:00 | AHU-3 | 1.4612 | 0.14612 | 334.2873 | 0.78077 | 22.4309 | 24.9052 | 25.8484 | 13.132 | 0.27101
2026-07-01 22:30 | AHU-1 | 1.5116 | 0.15116 | 334.3001 | 0.80773 | 22.9229 | 24.9796 | 25.6941 | 13.132 | 0.27101
2026-07-01 22:30 | AHU-2 | 1.8139 | 0.1649 | 334.3001 | 0.96928 | 27.6947 | 25.0968 | 25.7796 | 13.132 | 0.27101
2026-07-01 22:30 | AHU-3 | 1.4612 | 0.14612 | 334.3001 | 0.78081 | 22.1462 | 24.9698 | 25.687 | 13.132 | 0.27101
2026-07-01 23:00 | AHU-1 | 1.5116 | 0.15116 | 317.3935 | 0.76689 | 23.4835 | 25.0305 | 25.3169 | 12.4476 | 0.1396
2026-07-01 23:00 | AHU-2 | 1.8139 | 0.1649 | 317.3935 | 0.92026 | 28.4595 | 25.1787 | 25.4444 | 12.4476 | 0.1396
2026-07-01 23:00 | AHU-3 | 1.4612 | 0.14612 | 317.3935 | 0.74132 | 22.6922 | 25.0249 | 25.312 | 12.4476 | 0.1396
2026-07-01 23:30 | AHU-1 | 1.5116 | 0.15116 | 317.4055 | 0.76692 | 23.2948 | 25.0617 | 25.2134 | 12.4476 | 0.1396
2026-07-01 23:30 | AHU-2 | 1.8139 | 0.1649 | 317.4055 | 0.9203 | 28.2934 | 25.242 | 25.3685 | 12.4476 | 0.1396
2026-07-01 23:30 | AHU-3 | 1.4612 | 0.14612 | 317.4055 | 0.74135 | 22.5211 | 25.0636 | 25.215 | 12.4476 | 0.1396
2026-07-02 | AHU-1 | 5.0686 | 0.50686 | 317.4176 | 2.5717 | 54.5508 | 24.7456 | 24.9153 | 16 | 0.16559
2026-07-02 | AHU-2 | 9.4057 | 0.85506 | 317.4176 | 4.7723 | 101.532 | 24.7776 | 24.9419 | 16 | 0.16559
2026-07-02 | AHU-3 | 6.4021 | 0.64021 | 317.4176 | 3.2483 | 68.9018 | 24.7456 | 24.9152 | 16 | 0.16559
2026-07-02 00:30 | AHU-1 | 1.5 | 0.15 | 317.4297 | 0.7611 | 15.902 | 24.7393 | 24.7817 | 16 | 0.16559
2026-07-02 00:30 | AHU-2 | 1.8672 | 0.16975 | 317.4297 | 0.94743 | 19.802 | 24.7431 | 24.7848 | 16 | 0.16559
2026-07-02 00:30 | AHU-3 | 1.45 | 0.145 | 317.4297 | 0.73573 | 15.3717 | 24.7392 | 24.7816 | 16 | 0.16559
2026-07-02 01:00 | AHU-1 | 1.5116 | 0.15116 | 317.4418 | 0.76702 | 20.1513 | 24.7455 | 24.7208 | 13.6778 | 0.17045
2026-07-02 01:00 | AHU-2 | 1.8139 | 0.1649 | 317.4418 | 0.92042 | 24.2557 | 24.7863 | 24.7546 | 13.6778 | 0.17045
2026-07-02 01:00 | AHU-3 | 1.4612 | 0.14612 | 317.4418 | 0.74145 | 19.4964 | 24.757 | 24.7303 | 13.6778 | 0.17045
2026-07-02 01:30 | AHU-1 | 1.5116 | 0.15116 | 317.4539 | 0.76705 | 20.073 | 24.7464 | 24.6778 | 13.6778 | 0.17045
2026-07-02 01:30 | AHU-2 | 1.8139 | 0.1649 | 317.4539 | 0.92046 | 24.2286 | 24.8239 | 24.7422 | 13.6778 | 0.17045
2026-07-02 01:30 | AHU-3 | 1.4612 | 0.14612 | 317.4539 | 0.74148 | 19.4389 | 24.7702 | 24.6976 | 13.6778 | 0.17045
2026-07-02 02:00 | AHU-1 | 4.1032 | 0.41032 | 384.2503 | 2.5202 | 54.6528 | 24.3735 | 24.1554 | 13.1219 | 0.21109
2026-07-02 02:00 | AHU-2 | 6.7608 | 0.61462 | 384.2503 | 4.1525 | 90.0455 | 24.3727 | 24.1547 | 13.1219 | 0.21109
2026-07-02 02:00 | AHU-3 | 5.5694 | 0.55694 | 384.2503 | 3.4208 | 74.1803 | 24.3732 | 24.1552 | 13.1219 | 0.21109
2026-07-02 02:30 | AHU-1 | 1.5116 | 0.15116 | 384.2649 | 0.92849 | 20.2132 | 24.3662 | 24.1986 | 13.1219 | 0.21109
2026-07-02 02:30 | AHU-2 | 1.8 | 0.16364 | 384.2649 | 1.1056 | 24.0698 | 24.3665 | 24.1988 | 13.1219 | 0.21109
2026-07-02 02:30 | AHU-3 | 1.45 | 0.145 | 384.2649 | 0.89064 | 19.3943 | 24.3699 | 24.2016 | 13.1219 | 0.21109
2026-07-02 03:00 | AHU-1 | 1.5116 | 0.15116 | 317.4901 | 0.76715 | 18.5929 | 24.3569 | 24.1393 | 13.9505 | 0.24377
2026-07-02 03:00 | AHU-2 | 1.814 | 0.16491 | 317.4901 | 0.92058 | 22.3756 | 24.3957 | 24.1685 | 13.9505 | 0.24377
2026-07-02 03:00 | AHU-3 | 1.4612 | 0.14612 | 317.4901 | 0.74158 | 17.9971 | 24.3749 | 24.1528 | 13.9505 | 0.24377
2026-07-02 03:30 | AHU-1 | 1.5116 | 0.15116 | 317.5022 | 0.76718 | 18.5789 | 24.3478 | 24.1315 | 13.9505 | 0.24377
2026-07-02 03:30 | AHU-2 | 1.814 | 0.16491 | 317.5022 | 0.92062 | 22.4211 | 24.4242 | 24.1893 | 13.9505 | 0.24377
2026-07-02 03:30 | AHU-3 | 1.4612 | 0.14612 | 317.5022 | 0.74161 | 18.0021 | 24.3796 | 24.1556 | 13.9505 | 0.24377
2026-07-02 04:00 | AHU-1 | 1.5116 | 0.15116 | 317.5143 | 0.76721 | 19.8102 | 24.3446 | 24.1851 | 13.3294 | 0.26994
2026-07-02 04:00 | AHU-2 | 1.814 | 0.16491 | 317.5143 | 0.92066 | 23.9525 | 24.4574 | 24.2675 | 13.3294 | 0.26994
2026-07-02 04:00 | AHU-3 | 1.4613 | 0.14613 | 317.5143 | 0.74164 | 19.2072 | 24.3891 | 24.2176 | 13.3294 | 0.26994
2026-07-02 04:30 | AHU-1 | 1.5117 | 0.15117 | 317.5264 | 0.76725 | 20.2702 | 24.3597 | 24.4372 | 13.3294 | 0.26994
2026-07-02 04:30 | AHU-2 | 1.814 | 0.16491 | 317.5264 | 0.9207 | 24.5592 | 24.5067 | 24.5445 | 13.3294 | 0.26994
2026-07-02 04:30 | AHU-3 | 1.4613 | 0.14613 | 317.5264 | 0.74167 | 19.664 | 24.4136 | 24.4765 | 13.3294 | 0.26994
2026-07-02 05:00 | AHU-1 | 2.1721 | 0.21721 | 377.0672 | 1.3092 | 22.8974 | 24.2268 | 24.2193 | 15.4869 | 0.24672
2026-07-02 05:00 | AHU-2 | 6.0109 | 0.54645 | 377.0672 | 3.6229 | 63.3577 | 24.2254 | 24.2182 | 15.4869 | 0.24672
2026-07-02 05:00 | AHU-3 | 3.828 | 0.3828 | 377.0672 | 2.3072 | 40.3519 | 24.2263 | 24.2189 | 15.4869 | 0.24672
2026-07-02 05:30 | AHU-1 | 1.5 | 0.15 | 377.0815 | 0.90413 | 16.2959 | 24.2161 | 24.4862 | 15.4869 | 0.24672
2026-07-02 05:30 | AHU-2 | 1.8 | 0.16364 | 377.0815 | 1.085 | 19.5494 | 24.2126 | 24.4835 | 15.4869 | 0.24672
2026-07-02 05:30 | AHU-3 | 1.45 | 0.145 | 377.0815 | 0.87399 | 15.7532 | 24.2165 | 24.4865 | 15.4869 | 0.24672
2026-07-02 06:00 | AHU-1 | 1.5117 | 0.15117 | 317.5627 | 0.76734 | 17.8339 | 24.2399 | 24.3645 | 14.5919 | 0.17715
2026-07-02 06:00 | AHU-2 | 1.814 | 0.16491 | 317.5627 | 0.92081 | 21.4588 | 24.2721 | 24.391 | 14.5919 | 0.17715
2026-07-02 06:00 | AHU-3 | 1.4613 | 0.14613 | 317.5627 | 0.74177 | 17.2526 | 24.2489 | 24.3719 | 14.5919 | 0.17715
2026-07-02 06:30 | AHU-1 | 1.5117 | 0.15117 | 317.5747 | 0.76738 | 18.2849 | 24.3009 | 24.6116 | 14.5919 | 0.17715
2026-07-02 06:30 | AHU-2 | 1.814 | 0.16491 | 317.5747 | 0.92085 | 22.0587 | 24.3658 | 24.6649 | 14.5919 | 0.17715
2026-07-02 06:30 | AHU-3 | 1.4613 | 0.14613 | 317.5747 | 0.7418 | 17.6937 | 24.3135 | 24.6219 | 14.5919 | 0.17715
2026-07-02 07:00 | AHU-1 | 4.5746 | 0.45746 | 399.9574 | 2.9246 | 53.943 | 24.0859 | 24.7002 | 14.9324 | 0.21559
2026-07-02 07:00 | AHU-2 | 7.3652 | 0.66956 | 399.9574 | 4.7087 | 86.8431 | 24.0851 | 24.6996 | 14.9324 | 0.21559
2026-07-02 07:00 | AHU-3 | 5.7911 | 0.57911 | 399.9574 | 3.7023 | 68.2863 | 24.0858 | 24.7002 | 14.9324 | 0.21559
2026-07-02 07:30 | AHU-1 | 2.3665 | 0.23665 | 399.9726 | 1.513 | 28.4691 | 24.0871 | 24.8975 | 14.9324 | 0.21559
2026-07-02 07:30 | AHU-2 | 3.4498 | 0.31362 | 399.9726 | 2.2056 | 41.4999 | 24.0869 | 24.8974 | 14.9324 | 0.21559
2026-07-02 07:30 | AHU-3 | 2.7459 | 0.27459 | 399.9726 | 1.7556 | 33.0335 | 24.0872 | 24.8976 | 14.9324 | 0.21559
2026-07-02 08:00 | AHU-1 | 1.5117 | 0.15117 | 339.7794 | 0.82104 | 21.9092 | 24.2918 | 25.4804 | 13.4749 | 0.26993
2026-07-02 08:00 | AHU-2 | 1.814 | 0.16491 | 339.7794 | 0.98525 | 26.3311 | 24.3168 | 25.4987 | 13.4749 | 0.26993
2026-07-02 08:00 | AHU-3 | 1.4613 | 0.14613 | 339.7794 | 0.79367 | 21.1619 | 24.2786 | 25.4708 | 13.4749 | 0.26993
2026-07-02 08:30 | AHU-1 | 1.5 | 0.15 | 339.7923 | 0.81472 | 22.6872 | 24.6896 | 26.0037 | 13.4749 | 0.26993
2026-07-02 08:30 | AHU-2 | 1.9131 | 0.17392 | 339.7923 | 1.0391 | 28.9454 | 24.6957 | 26.0081 | 13.4749 | 0.26993
2026-07-02 08:30 | AHU-3 | 1.4613 | 0.14613 | 339.7923 | 0.79371 | 22.0643 | 24.6602 | 25.9823 | 13.4749 | 0.26993
2026-07-02 09:00 | AHU-1 | 7.4135 | 0.74135 | 565.361 | 6.6997 | 124.5191 | 24.5642 | 26.3296 | 12.4162 | 0.32437
2026-07-02 09:00 | AHU-2 | 9.9069 | 0.90063 | 565.361 | 8.953 | 166.5363 | 24.5812 | 26.341 | 12.4162 | 0.32437
2026-07-02 09:00 | AHU-3 | 7.9725 | 0.79725 | 565.361 | 7.2048 | 133.9126 | 24.5649 | 26.33 | 12.4162 | 0.32437
2026-07-02 09:30 | AHU-1 | 6.7234 | 0.67234 | 565.3825 | 6.0763 | 115.0606 | 24.5648 | 26.5922 | 12.4162 | 0.32437
2026-07-02 09:30 | AHU-2 | 9.393 | 0.85391 | 565.3825 | 8.4889 | 160.7576 | 24.5663 | 26.5933 | 12.4162 | 0.32437
2026-07-02 09:30 | AHU-3 | 7.3876 | 0.73876 | 565.3825 | 6.6765 | 126.4301 | 24.5653 | 26.5926 | 12.4162 | 0.32437
2026-07-02 10:00 | AHU-1 | 9.5 | 0.95 | 486.9502 | 7.3945 | 136.1897 | 24.538 | 26.4851 | 14.6099 | 0.25709
2026-07-02 10:00 | AHU-2 | 10 | 0.90909 | 486.9502 | 7.7837 | 144.8586 | 24.7054 | 26.6094 | 14.6099 | 0.25709
2026-07-02 10:00 | AHU-3 | 8.7 | 0.87 | 486.9502 | 6.7718 | 125.5607 | 24.6457 | 26.565 | 14.6099 | 0.25709
2026-07-02 10:30 | AHU-1 | 9.5 | 0.95 | 486.9687 | 7.3948 | 137.6106 | 24.5533 | 26.609 | 14.6099 | 0.25709
2026-07-02 10:30 | AHU-2 | 10 | 0.90909 | 486.9687 | 7.784 | 147.7125 | 24.8721 | 26.8458 | 14.6099 | 0.25709
2026-07-02 10:30 | AHU-3 | 8.7 | 0.87 | 486.9687 | 6.7721 | 127.5973 | 24.7552 | 26.7589 | 14.6099 | 0.25709
2026-07-02 11:00 | AHU-1 | 5.549 | 0.5549 | 464.7145 | 4.122 | 100.352 | 24.7647 | 26.756 | 11.7753 | 0.24381
2026-07-02 11:00 | AHU-2 | 10 | 0.90909 | 464.7145 | 7.4283 | 181.8513 | 24.8748 | 26.8392 | 11.7753 | 0.24381
2026-07-02 11:00 | AHU-3 | 8.1888 | 0.81888 | 464.7145 | 6.0829 | 148.084 | 24.7638 | 26.7553 | 11.7753 | 0.24381
2026-07-02 11:30 | AHU-1 | 8.0501 | 0.80501 | 464.7322 | 5.9801 | 147.3617 | 24.7627 | 26.939 | 11.7753 | 0.24381
2026-07-02 11:30 | AHU-2 | 10 | 0.90909 | 464.7322 | 7.4286 | 184.4992 | 24.9208 | 27.0586 | 11.7753 | 0.24381
2026-07-02 11:30 | AHU-3 | 8.7 | 0.87 | 464.7322 | 6.4629 | 159.3251 | 24.7711 | 26.9453 | 11.7753 | 0.24381
2026-07-02 12:00 | AHU-1 | 9.5 | 0.95 | 357.3509 | 5.4265 | 172.8464 | 24.6566 | 27.257 | 12.1855 | 0.26681
2026-07-02 12:00 | AHU-2 | 10 | 0.90909 | 357.3509 | 5.7121 | 184.9481 | 24.996 | 27.5059 | 12.1855 | 0.26681
2026-07-02 12:00 | AHU-3 | 8.7 | 0.87 | 357.3509 | 4.9696 | 159.4489 | 24.807 | 27.3673 | 12.1855 | 0.26681
2026-07-02 12:30 | AHU-1 | 9.5 | 0.95 | 357.3645 | 5.4267 | 175.4956 | 24.5872 | 27.488 | 12.1855 | 0.26681
2026-07-02 12:30 | AHU-2 | 10 | 0.90909 | 357.3645 | 5.7123 | 189.1872 | 25.0906 | 27.8571 | 12.1855 | 0.26681
2026-07-02 12:30 | AHU-3 | 8.7 | 0.87 | 357.3645 | 4.9697 | 162.8501 | 24.8642 | 27.6911 | 12.1855 | 0.26681
2026-07-02 13:00 | AHU-1 | 6.477 | 0.6477 | 712.443 | 7.3761 | 119.6604 | 24.7702 | 26.8636 | 11.5599 | 0.18967
2026-07-02 13:00 | AHU-2 | 10 | 0.90909 | 712.443 | 11.3882 | 188.3004 | 25.1335 | 27.158 | 11.5599 | 0.18967
2026-07-02 13:00 | AHU-3 | 8.7 | 0.87 | 712.443 | 9.9077 | 161.6559 | 24.8791 | 26.9519 | 11.5599 | 0.18967
2026-07-02 13:30 | AHU-1 | 8.2893 | 0.82893 | 712.4701 | 9.4403 | 154.2073 | 24.7687 | 26.9701 | 11.5599 | 0.18967
2026-07-02 13:30 | AHU-2 | 10 | 0.90909 | 712.4701 | 11.3886 | 190.066 | 25.1811 | 27.3043 | 11.5599 | 0.18967
2026-07-02 13:30 | AHU-3 | 8.7 | 0.87 | 712.4701 | 9.9081 | 162.9823 | 24.902 | 27.0782 | 11.5599 | 0.18967
2026-07-02 14:00 | AHU-1 | 9.5 | 0.95 | 599.2667 | 9.1001 | 183.4486 | 24.6117 | 27.6335 | 11.6375 | 0.25947
2026-07-02 14:00 | AHU-2 | 10 | 0.90909 | 599.2667 | 9.5791 | 198.2774 | 25.1905 | 28.0621 | 11.6375 | 0.25947
2026-07-02 14:00 | AHU-3 | 8.7 | 0.87 | 599.2667 | 8.3338 | 170.1876 | 24.893 | 27.8418 | 11.6375 | 0.25947
2026-07-02 14:30 | AHU-1 | 8.1234 | 0.81234 | 599.2895 | 7.7818 | 157.5817 | 24.5802 | 27.7064 | 11.6375 | 0.25947
2026-07-02 14:30 | AHU-2 | 10 | 0.90909 | 599.2895 | 9.5794 | 199.3033 | 25.1753 | 28.1471 | 11.6375 | 0.25947
2026-07-02 14:30 | AHU-3 | 8.7 | 0.87 | 599.2895 | 8.3341 | 170.9784 | 24.8647 | 27.9171 | 11.6375 | 0.25947
2026-07-02 15:00 | AHU-1 | 9.5 | 0.95 | 521.8735 | 7.9249 | 180.4595 | 24.3937 | 27.3824 | 11.6471 | 0.23999
2026-07-02 15:00 | AHU-2 | 10 | 0.90909 | 521.8735 | 8.342 | 196.7858 | 25.1379 | 27.9481 | 11.6471 | 0.23999
2026-07-02 15:00 | AHU-3 | 8.7 | 0.87 | 521.8735 | 7.2575 | 168.662 | 24.8195 | 27.7061 | 11.6471 | 0.23999
2026-07-02 15:30 | AHU-1 | 7.4183 | 0.74183 | 521.8933 | 6.1886 | 140.0326 | 24.3846 | 27.2837 | 11.6471 | 0.23999
2026-07-02 15:30 | AHU-2 | 10 | 0.90909 | 521.8933 | 8.3423 | 195.0028 | 25.0645 | 27.8004 | 11.6471 | 0.23999
2026-07-02 15:30 | AHU-3 | 8.7 | 0.87 | 521.8933 | 7.2578 | 167.0978 | 24.7444 | 27.5571 | 11.6471 | 0.23999
2026-07-02 16:00 | AHU-1 | 8.2914 | 0.82914 | 497.0486 | 6.5877 | 149.4145 | 24.3019 | 27.3751 | 12.4478 | 0.25057
2026-07-02 16:00 | AHU-2 | 10 | 0.90909 | 497.0486 | 7.9452 | 186.5624 | 25.0048 | 27.9019 | 12.4478 | 0.25057
2026-07-02 16:00 | AHU-3 | 8.7 | 0.87 | 497.0486 | 6.9123 | 159.777 | 24.683 | 27.6608 | 12.4478 | 0.25057
2026-07-02 16:30 | AHU-1 | 5.8168 | 0.58168 | 497.0675 | 4.6217 | 103.6608 | 24.3036 | 27.2099 | 12.4478 | 0.25057
2026-07-02 16:30 | AHU-2 | 10 | 0.90909 | 497.0675 | 7.9455 | 182.6635 | 24.7961 | 27.5789 | 12.4478 | 0.25057
2026-07-02 16:30 | AHU-3 | 8.7 | 0.87 | 497.0675 | 6.9125 | 156.9988 | 24.5524 | 27.3963 | 12.4478 | 0.25057
2026-07-02 17:00 | AHU-1 | 1.5118 | 0.15118 | 458.0426 | 1.1069 | 25.9283 | 24.6103 | 27.9006 | 13.6939 | 0.29856
2026-07-02 17:00 | AHU-2 | 2.341 | 0.21282 | 458.0426 | 1.714 | 40.9981 | 25.0389 | 28.2012 | 13.6939 | 0.29856
2026-07-02 17:00 | AHU-3 | 1.4535 | 0.14535 | 458.0426 | 1.0642 | 25.3691 | 24.968 | 28.1515 | 13.6939 | 0.29856
2026-07-02 17:30 | AHU-1 | 1.5118 | 0.15118 | 458.06 | 1.107 | 25.9993 | 24.8695 | 27.9394 | 13.6939 | 0.29856
2026-07-02 17:30 | AHU-2 | 2.7997 | 0.25452 | 458.06 | 2.0499 | 48.7554 | 25.126 | 28.1193 | 13.6939 | 0.29856
2026-07-02 17:30 | AHU-3 | 4.7363 | 0.47363 | 458.06 | 3.4679 | 82.1803 | 25.0511 | 28.0668 | 13.6939 | 0.29856
2026-07-02 18:00 | AHU-1 | 3.9083 | 0.39083 | 366.3007 | 2.2884 | 67.126 | 24.6974 | 25.9284 | 11.701 | 0.12811
2026-07-02 18:00 | AHU-2 | 8.2304 | 0.74822 | 366.3007 | 4.8191 | 141.3408 | 24.6952 | 25.9265 | 11.701 | 0.12811
2026-07-02 18:00 | AHU-3 | 7.2084 | 0.72084 | 366.3007 | 4.2207 | 124.6159 | 24.804 | 26.0213 | 11.701 | 0.12811
2026-07-02 18:30 | AHU-1 | 2.0594 | 0.20594 | 366.3146 | 1.2059 | 35.3585 | 24.6988 | 25.9232 | 11.701 | 0.12811
2026-07-02 18:30 | AHU-2 | 2.8062 | 0.25511 | 366.3146 | 1.6432 | 48.1797 | 24.6987 | 25.9231 | 11.701 | 0.12811
2026-07-02 18:30 | AHU-3 | 5.4207 | 0.54207 | 366.3146 | 3.174 | 93.057 | 24.6969 | 25.9216 | 11.701 | 0.12811
2026-07-02 19:00 | AHU-1 | 2.8652 | 0.28652 | 345.4641 | 1.5822 | 44.6265 | 24.6208 | 25.5322 | 12.63 | 0.10606
2026-07-02 19:00 | AHU-2 | 3.893 | 0.35391 | 345.4641 | 2.1498 | 60.6348 | 24.6206 | 25.5321 | 12.63 | 0.10606
2026-07-02 19:00 | AHU-3 | 5.2863 | 0.52863 | 345.4641 | 2.9192 | 82.3312 | 24.6197 | 25.5313 | 12.63 | 0.10606
2026-07-02 19:30 | AHU-1 | 1.915 | 0.1915 | 345.4772 | 1.0576 | 29.6836 | 24.6215 | 25.4698 | 12.63 | 0.10606
2026-07-02 19:30 | AHU-2 | 2.7069 | 0.24608 | 345.4772 | 1.4948 | 41.9565 | 24.6213 | 25.4697 | 12.63 | 0.10606
2026-07-02 19:30 | AHU-3 | 3.4485 | 0.34485 | 345.4772 | 1.9044 | 53.4494 | 24.6208 | 25.4693 | 12.63 | 0.10606
2026-07-02 20:00 | AHU-1 | 1.5119 | 0.15119 | 334.775 | 0.80904 | 25.4424 | 24.7761 | 26.4745 | 12.5344 | 0.23578
2026-07-02 20:00 | AHU-2 | 1.8142 | 0.16493 | 334.775 | 0.97085 | 30.5718 | 24.8005 | 26.4931 | 12.5344 | 0.23578
2026-07-02 20:00 | AHU-3 | 1.4615 | 0.14615 | 334.775 | 0.78207 | 24.5749 | 24.7617 | 26.4635 | 12.5344 | 0.23578
2026-07-02 20:30 | AHU-1 | 1.5119 | 0.15119 | 334.7878 | 0.80908 | 25.2668 | 24.9111 | 26.3782 | 12.5344 | 0.23578
2026-07-02 20:30 | AHU-2 | 1.8048 | 0.16407 | 334.7878 | 0.96581 | 30.1696 | 24.9161 | 26.382 | 12.5344 | 0.23578
2026-07-02 20:30 | AHU-3 | 1.4615 | 0.14615 | 334.7878 | 0.78211 | 24.3916 | 24.8866 | 26.3595 | 12.5344 | 0.23578
2026-07-02 21:00 | AHU-1 | 1.5119 | 0.15119 | 398.4418 | 0.96291 | 22.0135 | 25.0276 | 25.8506 | 13.7894 | 0.15431
2026-07-02 21:00 | AHU-2 | 1.8143 | 0.16493 | 398.4418 | 1.1555 | 26.4766 | 25.0602 | 25.8782 | 13.7894 | 0.15431
2026-07-02 21:00 | AHU-3 | 1.4615 | 0.14615 | 398.4418 | 0.93081 | 21.233 | 24.9962 | 25.8241 | 13.7894 | 0.15431
2026-07-02 21:30 | AHU-1 | 1.5119 | 0.15119 | 398.4569 | 0.96295 | 21.8428 | 25.1205 | 25.7571 | 13.7894 | 0.15431
2026-07-02 21:30 | AHU-2 | 1.8143 | 0.16493 | 398.4569 | 1.1555 | 26.3257 | 25.1822 | 25.8093 | 13.7894 | 0.15431
2026-07-02 21:30 | AHU-3 | 1.4615 | 0.14615 | 398.4569 | 0.93085 | 21.0641 | 25.0865 | 25.7283 | 13.7894 | 0.15431
2026-07-02 22:00 | AHU-1 | 3.2234 | 0.32234 | 325.548 | 1.6774 | 48.7929 | 24.9099 | 25.7689 | 13.2298 | 0.25354
2026-07-02 22:00 | AHU-2 | 5.2588 | 0.47807 | 325.548 | 2.7366 | 79.6002 | 24.9091 | 25.7684 | 13.2298 | 0.25354
2026-07-02 22:00 | AHU-3 | 3.5005 | 0.35005 | 325.548 | 1.8216 | 52.9881 | 24.9101 | 25.7691 | 13.2298 | 0.25354
2026-07-02 22:30 | AHU-1 | 1.5 | 0.15 | 325.5603 | 0.7806 | 22.3724 | 24.8958 | 25.5848 | 13.2298 | 0.25354
2026-07-02 22:30 | AHU-2 | 1.8 | 0.16364 | 325.5603 | 0.93671 | 26.8421 | 24.8929 | 25.5826 | 13.2298 | 0.25354
2026-07-02 22:30 | AHU-3 | 1.45 | 0.145 | 325.5603 | 0.75458 | 21.6281 | 24.8969 | 25.5856 | 13.2298 | 0.25354
2026-07-02 23:00 | AHU-1 | 1.5119 | 0.15119 | 317.9736 | 0.76846 | 21.2496 | 24.9325 | 25.25 | 13.6075 | 0.23423
2026-07-02 23:00 | AHU-2 | 1.8143 | 0.16494 | 317.9736 | 0.92215 | 25.5527 | 24.9642 | 25.2743 | 13.6075 | 0.23423
2026-07-02 23:00 | AHU-3 | 1.4615 | 0.14615 | 317.9736 | 0.74284 | 20.5514 | 24.94 | 25.2558 | 13.6075 | 0.23423
2026-07-02 23:30 | AHU-1 | 1.5119 | 0.15119 | 317.9857 | 0.76849 | 21.0164 | 24.9561 | 25.1222 | 13.6075 | 0.23423
2026-07-02 23:30 | AHU-2 | 1.8143 | 0.16494 | 317.9857 | 0.92219 | 25.3317 | 25.0229 | 25.1733 | 13.6075 | 0.23423
2026-07-02 23:30 | AHU-3 | 1.4615 | 0.14615 | 317.9857 | 0.74288 | 20.3376 | 24.9722 | 25.1345 | 13.6075 | 0.23423

## Alarms
timestamp | code | severity | message | value
2026-07-01 10:30 | BMS-IAQ-CO2 | High | Average occupied-zone CO2 exceeded the configured limit. | 1018.3597
2026-07-01 11:00 | BMS-IAQ-CO2 | High | Average occupied-zone CO2 exceeded the configured limit. | 1030.7529
2026-07-01 11:30 | BMS-IAQ-CO2 | High | Average occupied-zone CO2 exceeded the configured limit. | 1037.4126
2026-07-01 12:00 | BMS-IAQ-CO2 | High | Average occupied-zone CO2 exceeded the configured limit. | 1040.966
2026-07-01 12:30 | BMS-IAQ-CO2 | High | Average occupied-zone CO2 exceeded the configured limit. | 1042.8515
2026-07-01 13:00 | BMS-IAQ-CO2 | High | Average occupied-zone CO2 exceeded the configured limit. | 1043.8497
2026-07-01 13:30 | BMS-IAQ-CO2 | High | Average occupied-zone CO2 exceeded the configured limit. | 1044.3787
2026-07-01 14:00 | BMS-IAQ-CO2 | High | Average occupied-zone CO2 exceeded the configured limit. | 1044.6603
2026-07-01 14:30 | BMS-IAQ-CO2 | High | Average occupied-zone CO2 exceeded the configured limit. | 1044.8115
2026-07-01 15:00 | BMS-IAQ-CO2 | High | Average occupied-zone CO2 exceeded the configured limit. | 1044.8936
2026-07-01 15:30 | BMS-IAQ-CO2 | High | Average occupied-zone CO2 exceeded the configured limit. | 1044.9388
2026-07-01 16:00 | BMS-IAQ-CO2 | High | Average occupied-zone CO2 exceeded the configured limit. | 1044.9641
2026-07-01 16:30 | BMS-IAQ-CO2 | High | Average occupied-zone CO2 exceeded the configured limit. | 1044.9737
2026-07-02 10:30 | BMS-IAQ-CO2 | High | Average occupied-zone CO2 exceeded the configured limit. | 1018.9885
2026-07-02 11:00 | BMS-IAQ-CO2 | High | Average occupied-zone CO2 exceeded the configured limit. | 1031.0843
2026-07-02 11:30 | BMS-IAQ-CO2 | High | Average occupied-zone CO2 exceeded the configured limit. | 1037.587
2026-07-02 12:00 | BMS-IAQ-CO2 | High | Average occupied-zone CO2 exceeded the configured limit. | 1041.0579
2026-07-02 12:30 | BMS-IAQ-CO2 | High | Average occupied-zone CO2 exceeded the configured limit. | 1042.9002
2026-07-02 13:00 | BMS-IAQ-CO2 | High | Average occupied-zone CO2 exceeded the configured limit. | 1043.8757
2026-07-02 13:30 | BMS-IAQ-CO2 | High | Average occupied-zone CO2 exceeded the configured limit. | 1044.3927
2026-07-02 14:00 | BMS-IAQ-CO2 | High | Average occupied-zone CO2 exceeded the configured limit. | 1044.668
2026-07-02 14:30 | BMS-IAQ-CO2 | High | Average occupied-zone CO2 exceeded the configured limit. | 1044.8158
2026-07-02 15:00 | BMS-IAQ-CO2 | High | Average occupied-zone CO2 exceeded the configured limit. | 1044.896
2026-07-02 15:30 | BMS-IAQ-CO2 | High | Average occupied-zone CO2 exceeded the configured limit. | 1044.9402
2026-07-02 16:00 | BMS-IAQ-CO2 | High | Average occupied-zone CO2 exceeded the configured limit. | 1044.9649
2026-07-02 16:30 | BMS-IAQ-CO2 | High | Average occupied-zone CO2 exceeded the configured limit. | 1044.9743

## Configuration
config_json
{ "building_name": "Educational Building HVAC-BMS Digital Twin", "location": "New Mansoura, Egypt", "floor_area_m2": 18000.0, "start": "2026-07-01 00:00:00", "days": 2, "timestep_minutes": 30, "initial_zone_temp_C": 27.0, "initial_zone_rh_pct": 50.0, "zones": [ { "name": "Lecture Hall A", "area_m2": 850, "height_m": 3.2, "ua_W_K": 1450, "thermal_capacitance_kJ_K": 150000, "max_occupancy": 180, "people_sensible_W": 75.0, "people_latent_W": 55.0, "lighting_W_m2": 9.0, "equipment_W_m2": 6, "infiltration_ach": 0.25, "window_area_m2": 85, "solar_gain_factor": 0.35, "cooling_setpoint_C": 24.0, "heating_setpoint_C": 20.0, "deadband_C": 1.0, "min_airflow_m3_s": 0.8, "max_airflow_m3_s": 5.0, "ahu": "AHU-1", "occupancy_start_hour": 8.0, "occupancy_end_hour": 17.0, "weekday_only": true }, { "name": "Lecture Hall B", "area_m2": 760, "height_m": 3.2, "ua_W_K": 1320, "thermal_capacitance_kJ_K": 135000, "max_occupancy": 150, "people_sensible_W": 75.0, "people_latent_W": 55.0, "lighting_W_m2": 9.0, "equipment_W_m2": 6, "infiltration_ach": 0.25, "window_area_m2": 75, "solar_gain_factor": 0.35, "cooling_setpoint_C": 24.0, "heating_setpoint_C": 20.0, "deadband_C": 1.0, "min_airflow_m3_s": 0.7, "max_airflow_m3_s": 4.5, "ahu": "AHU-1", "occupancy_start_hour": 8.0, "occupancy_end_hour": 17.0, "weekday_only": true }, { "name": "Laboratories", "area_m2": 1100, "height_m": 3.2, "ua_W_K": 1900, "thermal_capacitance_kJ_K": 190000, "max_occupancy": 120, "people_sensible_W": 75.0, "people_latent_W": 55.0, "lighting_W_m2": 11, "equipment_W_m2": 25, "infiltration_ach": 0.25, "window_area_m2": 95, "solar_gain_factor": 0.35, "cooling_setpoint_C": 24.0, "heating_setpoint_C": 20.0, "deadband_C": 1.0, "min_airflow_m3_s": 1.2, "max_airflow_m3_s": 6.0, "ahu": "AHU-2", "occupancy_start_hour": 8.0, "occupancy_end_hour": 17.0, "weekday_only": true }, { "name": "Faculty Offices", "area_m2": 900, "height_m": 3.2, "ua_W_K": 1250, "thermal_capacitance_kJ_K": 170000, "max_occupancy": 90, "people_sensible_W": 75.0, "people_latent_W": 55.0, "lighting_W_m2": 9.0, "equipment_W_m2": 14, "infiltration_ach": 0.25, "window_area_m2": 100, "solar_gain_factor": 0.35, "cooling_setpoint_C": 24.0, "heating_setpoint_C": 20.0, "deadband_C": 1.0, "min_airflow_m3_s": 0.6, "max_airflow_m3_s": 4.0, "ahu": "AHU-2", "occupancy_start_hour": 8.0, "occupancy_end_hour": 17.0, "weekday_only": true }, { "name": "Administration", "area_m2": 650, "height_m": 3.2, "ua_W_K": 980, "thermal_capacitance_kJ_K": 125000, "max_occupancy": 65, "people_sensible_W": 75.0, "people_latent_W": 55.0, "lighting_W_m2": 9.0, "equipment_W_m2": 13, "infiltration_ach": 0.25, "window_area_m2": 70, "solar_gain_factor": 0.35, "cooling_setpoint_C": 24.0, "heating_setpoint_C": 20.0, "deadband_C": 1.0, "min_airflow_m3_s": 0.45, "max_airflow_m3_s": 3.2, "ahu": "AHU-3", "occupancy_start_hour": 8.0, "occupancy_end_hour": 17.0, "weekday_only": true }, { "name": "Library", "area_m2": 1250, "height_m": 3.2, "ua_W_K": 1780, "thermal_capacitance_kJ_K": 225000, "max_occupancy": 160, "people_sensible_W": 75.0, "people_latent_W": 55.0, "lighting_W_m2": 10, "equipment_W_m2": 9, "infiltration_ach": 0.25, "window_area_m2": 110, "solar_gain_factor": 0.35, "cooling_setpoint_C": 24.0, "heating_setpoint_C": 20.0, "deadband_C": 1.0, "min_airflow_m3_s": 1.0, "max_airflow_m3_s": 5.5, "ahu": "AHU-3", "occupancy_start_hour": 8.0, "occupancy_end_hour": 20, "weekday_only": true } ], "ahus": [ { "name": "AHU-1", "design_airflow_m3_s": 10.0, "fan_efficiency": 0.68, "motor_efficiency": 0.92, "design_static_pressure_Pa": 850.0, "supply_air_temp_C": 13.0, "min_outdoor_air_fraction": 0.15, "economizer_enabled": true, "heat_recovery_efficiency": 0.0 }, { "name": "AHU-2", "design_airflow_m3_s": 11.0, "fan_efficiency": 0.68, "motor_efficiency": 0.92, "design_static_pressure_Pa": 850.0, "supply_air_temp_C": 13.0, "min_outdoor_air_fraction": 0.15, "economizer_enabled": true, "heat_recovery_efficiency": 0.0 }, { "name": "AHU-3", "design_airflow_m3_s": 10.0, "fan_efficiency": 0.68, "motor_efficiency": 0.92, "design_static_pressure_Pa": 850.0, "supply_air_temp_C": 13.0, "min_outdoor_air_fraction": 0.15, "economizer_enabled": true, "heat_recovery_efficiency": 0.0 } ], "plant": { "chiller_capacity_kW": 1000.0, "chiller_reference_COP": 5.5, "chilled_water_supply_C": 6.5, "chilled_water_deltaT_K": 5.0, "chilled_water_pump_design_kW": 22.0, "condenser_pump_design_kW": 18.0, "cooling_tower_design_kW": 16.0, "boiler_capacity_kW": 450.0, "boiler_efficiency": 0.9, "heating_pump_design_kW": 8.0, "auxiliary_base_kW": 2.0 }, "bms": { "strategy": "S3", "occupied_cooling_setpoint_C": 24.0, "unoccupied_cooling_setpoint_C": 29.0, "occupied_heating_setpoint_C": 20.0, "unoccupied_heating_setpoint_C": 16.0, "optimal_start_enabled": true, "demand_limit_kW": 900.0, "control_interval_minutes": 60, "co2_limit_ppm": 1000.0, "comfort_weight": 8.0, "iaq_weight": 2.0, "demand_weight": 4.0, "optimizer_population": 10, "optimizer_iterations": 4, "random_seed": 42, "maintenance_enabled": true, "maintenance_threshold": 0.7, "maintenance_recovery": 0.85, "maintenance_min_interval_days": 30, "electricity_price_usd_kWh": 0.12, "grid_emission_kgCO2_kWh": 0.45 }, "faults": { "filter_clogging_initial": 0.05, "filter_clogging_growth_per_day": 0.0015, "coil_fouling_initial": 0.04, "coil_fouling_growth_per_day": 0.0008, "chiller_fouling_initial": 0.03, "chiller_fouling_growth_per_day": 0.0005, "supply_air_temp_sensor_bias_C": 0.0, "outdoor_air_temp_sensor_bias_C": 0.0, "zone_temp_sensor_bias_C": 0.0, "outdoor_damper_stuck_fraction": -1.0 } }